## Pivot
Row Labels | Count of Batch Number
Stage I | 74
Stage II | 33
Stage III | 17
Stage IV | 12
Stage V(NA) | 9
Grand Total | 145
Stage | Stage Name | Expected Qaulity | pre quality check | Standard BTC | Min BTC (HRS) | Days, Hours (Batch number) Equipment | Batches | Main Equipment | Criticial Equipments and tags | Dependent Equipments
Stage I | Reaction | 20-25% P2E + Alpha Water | no | 12 HR | 9 HRS | Max - 0 days 17:30:00 (B2212-I-P2E457) A-8201 Min - 0 days 09:30:00 (B2212-I-P2E466) A-8201 | 74 | A-5201 - 13 A-8201 - 61 | A-5201: TE-8359 - Mass Temperature TE-8355 - Vapuor Temperature PT-8345B -Pressure A-8201: TE-8120 - Mass Temperature TE-8135 - Vapuor Temperature PT-8117B -Pressure
Stage II | Distillation | 60% P2E + Alpha Water | no | KM- time 5.5 kl -24 hrs - | 18 HRS | Min - 0 days 18:00:00 (B2211-II-P2E170) R-5403 Max -1 days 15:30:00 (B2211-II-P2E202) R-8401 | 33 | R-5403 - 6 R-8401 - 26 R-8402 - 1 | R-5403 Mass Temperature TE-8509 Vapuor Temperature TE-8512 Pressure PT-5403 R-8402 Mass Temperature TE-8257 Vapuor Temperature TE-8266 Pressure PT-8258 R-8401 Mass Temperature TE-8222 Vapuor Temperature TE-8217 Pressure PT-8401
Stage III | Pot to Pot Distillation | 80% P2E + Alpha Water | yes | KM- time 5.5 kl -48 hrs | 34 HRS | Min - 1 days 10:00:00 (B2211-III-P2E86) R-8402 Max -2 days 15:00:00 (B2211-III-P2E87) R-5401 | 17 | R-5401 - 1 R-5402 - 1 R-8402 - 15 | R-8402 Mass Temperature TE-8257 Vapuor Temperature TE-8266 Pressure PT-8258 R-5401 Mass Temperature TE-8397 Vapuor Temperature TE-8402 Pressure PT-R5401 R-5402 Mass Temperature TE-8431 Vapuor Temperature TE-8436 Pressure PT-8432
Stage IV | Distillation | 99% Pure P2E + Alpha Water | yes | KM- time 7.5 kl -6 DAYS to 7 Days | 119 Hrs | Min - 4 days 23:00:00 (B2210-IV-P2E57) R-5402 Max -10 days 01:00:00 (B2211-IV-P2E66) R-5401 | 12 | R-5401 - 6 R-5402 - 6 | R-5401 Mass Temperature TE-8397 Vapuor Temperature TE-8402 Pressure PT-R5401 R-5402 Mass Temperature TE-8431 Vapuor Temperature TE-8436 Pressure PT-8432
Stage V | Alpha Recovery | Recovered Alpha Picoline | yes | KM- time 10 kl -4 DAYS to 5 Days | 109 HRS | Min -14 days 05:30:00 (B2210-AlphaRec87) C-8403 Max -4 days 13:30:00 (B2211-AlphaRec96) R-5403 | 9 | C-8403 - 4 R-5403 - 5 | C-8403 Mass Temperature TE-8135 Vapuor Temperature TE-8297 Pressure PT-8314 V-8411 Level LT-8310 R-5403 Mass Temperature TE-8509 Vapuor Temperature TE-8512 Pressure PT-5403

## Parameters
Stage | Device | Critical Parameters | Tag ID
Stage I | A-8201 | Mass Temperature | TE-8120 | CPP
Stage I |  | Vapuor Temperature | TE-8135 | CPP
Stage I |  | Pressure | PT-8117B | CPP
Stage I | A-5201 | Mass Temperature | TE-8359
Stage I |  | Vapuor Temperature | TE-8355
Stage I |  | Pressure | PT-8345B
Stage II | R-5403 | Mass Temperature | TE-8509
Stage II | R-5403 | Vapuor Temperature | TE-8512
Stage II | R-5403 | Pressure | PT-5403
Stage II | R-8402 | Mass Temperature | TE-8257
Stage II | R-8402 | Vapuor Temperature | TE-8266
Stage II | R-8402 | Pressure | PT-8258
Stage II | R-8401 | Mass Temperature | TE-8222
Stage II | R-8401 | Vapuor Temperature | TE-8217
Stage II | R-8401 | Pressure | PT-8401
Stage III | R-8402 | Mass Temperature | TE-8257
Stage III | R-8402 | Vapuor Temperature | TE-8266
Stage III | R-8402 | Pressure | PT-8258
Stage III | R-5401 | Mass Temperature | TE-8397
Stage III | R-5401 | Vapuor Temperature | TE-8402
Stage III | R-5401 | Pressure | PT-R5401
Stage III | R-5402 | Mass Temperature | TE-8431
Stage III | R-5402 | Vapuor Temperature | TE-8436
Stage III | R-5402 | Pressure | PT-8432
Stage IV | R-5401 | Mass Temperature | TE-8397 |  | Hot oil - 120 (Utility)
Stage IV | R-5401 | Vapuor Temperature | TE-8402
Stage IV | R-5401 | Pressure | PT-R5401
Stage IV | R-5402 | Mass Temperature | TE-8431
Stage IV | R-5402 | Vapuor Temperature | TE-8436
Stage IV | R-5402 | Pressure | PT-8432
Stage V | C-8403 | Mass Temperature | TE-8135
Stage V | C-8403 | Vapuor Temperature | TE-8297
Stage V | C-8403 | Pressure | PT-8314
Stage V | V-8411 | Level | LT-8310
Stage V | R-5403 | Mass Temperature | TE-8509
Stage V | R-5403 | Vapuor Temperature | TE-8512
Stage V | R-5403 | Pressure | PT-5403
|  |  |  | Stage | Stage Name | HRS | Min BTC (HRS) | Days, Hours (Batch number) Equipment | Batches | Equipment | Criticial Equipments and tags
|  |  |  | Stage I | Reaction | 20-25% P2E + Alpha Water | 9 HRS | Min - 0 days 17:30:00 (B2212-I-P2E457) A-8201 Max - 0 days 09:30:00 (B2212-I-P2E466) A-8201 | 75 | A-5201 - 13 A-8201 - 61 | A-5201: TE-8359 - Mass Temperature TE-8355 - Vapuor Temperature PT-8345B -Pressure A-8201: TE-8120 - Mass Temperature TE-8135 - Vapuor Temperature PT-8117B -Pressure
|  |  |  | Stage II | Distillation | 60% P2E + Alpha Water | 18 HRS | Min - 0 days 18:00:00 (B2211-II-P2E170) R-5403 Max -1 days 15:30:00 (B2211-II-P2E202) R-8401 | 34 | R-5403 - 6 R-8401 - 26 R-8402 - 1 | R-5403 Mass Temperature TE-8509 Vapuor Temperature TE-8512 Pressure PT-5403 R-8402 Mass Temperature TE-8257 Vapuor Temperature TE-8266 Pressure PT-8258 R-8401 Mass Temperature TE-8222 Vapuor Temperature TE-8217 Pressure PT-8401
|  |  |  | Stage III | Pot to Pot Distillation | 80% P2E + Alpha Water | 34 HRS | Min - 1 days 10:00:00 (B2211-III-P2E86) R-8402 Max -2 days 15:00:00 (B2211-III-P2E87)R-5401 | 17 | R-5401 - 1 R-5402 - 1 R-8402 - 15 | R-8402 Mass Temperature TE-8257 Vapuor Temperature TE-8266 Pressure PT-8258 R-5401 Mass Temperature TE-8397 Vapuor Temperature TE-8402 Pressure PT-R5401 R-5402 Mass Temperature TE-8431 Vapuor Temperature TE-8436 Pressure PT-8432
|  |  |  | Stage IV | Distillation | 99% Pure P2E + Alpha Water | 119 Hrs | Min - 4 days 23:00:00 (B2210-IV-P2E57) R-5402 Max -10 days 01:00:00 (B2211-IV-P2E66) R-5401 | 12 | R-5401 - 6 R-5402 - 6 | R-5401 Mass Temperature TE-8397 Vapuor Temperature TE-8402 Pressure PT-R5401 R-5402 Mass Temperature TE-8431 Vapuor Temperature TE-8436 Pressure PT-8432
|  |  |  | Stage V | Alpha Recovery | Recovered Alpha Picoline |  | Min -14 days 05:30:00 (B2210-AlphaRec87) C-8403 Max -4 days 13:30:00 (B2211-AlphaRec96)R-5403 | 9 | C-8403 - 4 R-5403 - 5 | C-8403 Mass Temperature TE-8135 Vapuor Temperature TE-8297 Pressure PT-8314 V-8411 Level LT-8310 R-5403 Mass Temperature TE-8509 Vapuor Temperature TE-8512 Pressure PT-5403

## Stage I
[19 empty] | Yield | Step-12 |  | Step-13
Equipment | Batch Number | Start Date | Start Time | End Date | End Time |  |  | Start Time | End Time | BTC | Downtime | Quality | BTC | BTC(hrs) | Input Qty. (kg) F00056-BULK-001 | KSM AR No. | Output Qty. (kg) | A R No. | Yield 1.20-1.50 (w/w) | 120-130 min | Temp 165-170°C | F00041-BULK-001 content nil | un reacted F00056-BULK-001 ( for infor.) | Pyridine 2 ethanol (for info.)-Quality | Moisture content (for infor) | Crude Qty. (in L)
A-5201 | B2212-I-P2E402 | 2022-11-01 | 10:00 | 2022-11-02 | 2:30 | 2022-11-01 10:00 | 2022-11-02 02:30 | 2022-11-01 10:00 | 2022-11-02 02:30 |  | 0 | 26.17 | 0 days 16:30:00 | 16 | 2501 | R22QC200546 | 3452 | I22P2E05825 | 1.34 | 120 | 166 | ND | 55.86 | 26.17 | 17.65 | 3452
A-8201 | B2212-I-P2E403 | 2022-11-01 | 13:00 | 2022-11-02 | 5:00 | 2022-11-01 13:00 | 2022-11-02 05:00 | 2022-11-01 13:00 | 2022-11-02 05:00 | 16:00 | 0 | 25.72 | 0 days 16:00:00 | 16 | 2501 | R22QC200546 | 3581.6 | I22P2E05830 | 1.4 | 120 | 165 | ND | 59.91 | 25.72 | 17.79 | 3581.6
A-5201 | B2212-I-P2E404 | 2022-11-02 | 2:30 | 2022-11-02 | 18:00 | 2022-11-02 02:30 | 2022-11-02 18:00 | 2022-11-02 02:30 | 2022-11-02 18:00 |  | 0 | 24.38 | 0 days 15:30:00 | 15 | 2663 | R22QC200546 | 3452 | I22P2E05847 | 1.38 | 120 | 167 | ND | 59.12 | 24.38 | 17.79 | 3452
A-8201 | B2212-I-P2E405 | 2022-11-06 | 12:20 | 2022-11-07 | 2:30 | 2022-11-06 12:20 | 2022-11-07 02:30 | 2022-11-06 12:20 | 2022-11-07 02:30 | 14:10 | 0 | 23.44 | 0 days 14:10:00 | 14 | 2663 | R22QC200556 | 3430.4 | I22P2E05925 | 1.3 | 120 | 167.1 | ND | 43.78 | 23.44 | 18.43 | 3430.4
A-5201 | B2212-I-P2E406 | 2022-11-06 | 16:00 | 2022-11-07 | 7:30 | 2022-11-06 16:00 | 2022-11-07 07:30 | 2022-11-06 16:00 | 2022-11-07 07:30 |  | 0 | 23.85 | 0 days 15:30:00 | 15 | 2663 | R22QC200556 | 3516.8 | I22P2E05929 | 1.32 | 120 | 166.8 | ND | 44.73 | 23.85 | 17.92 | 3516.8
A-8201 | B2212-I-P2E407 | 2022-11-07 | 2:30 | 2022-11-07 | 18:00 | 2022-11-07 02:30 | 2022-11-07 18:00 | 2022-11-07 02:30 | 2022-11-07 18:00 | 15:30 | 0 | 22.89 | 0 days 15:30:00 | 15 | 2663 | R22QC200556 | 3603.2 | I22P2E05945 | 1.35 | 120 | 166.8 | ND | 43.73 | 22.89 | 17.55 | 3603.2
A-5201 | B2212-I-P2E408 | 2022-11-07 | 7:30 | 2022-11-07 | 19:30 | 2022-11-07 07:30 | 2022-11-07 19:30 | 2022-11-07 07:30 | 2022-11-07 19:30 |  | 0 | 23.04 | 0 days 12:00:00 | 12 | 2663 | R22QC200556 | 3473.6 | I22P2E05945 | 1.3 | 120 | 165.8 | ND | 43.81 | 23.04 | 17.86 | 3473.6
A-8201 | B2212-I-P2E409 | 2022-11-07 | 18:00 | 2022-11-08 | 10:00 | 2022-11-07 18:00 | 2022-11-08 10:00 | 2022-11-07 18:00 | 2022-11-08 10:00 | 16:00 | 0 | 22.59 | 0 days 16:00:00 | 16 | 2663 | R22QC200556 | 3603.2 | I22P2E05965 | 1.35 | 120 | 166.7 | ND | 46.41 | 22.59 | 16.24 | 3603.2
A-5201 | B2212-I-P2E410 | 2022-11-08 | 7:15 | 2022-11-08 | 20:30 | 2022-11-08 07:15 | 2022-11-08 20:30 | 2022-11-08 07:15 | 2022-11-08 20:30 |  | 0 | 25 | 0 days 13:15:00 | 13 | 2663 | R22QC200556 | 3495.2 | I22P2E05972 | 1.31 | 120 | 167 | ND | 44.28 | 25 | 17.68 | 3495.2
A-8201 | B2212-I-P2E411 | 2022-11-08 | 17:00 | 2022-11-09 | 7:30 | 2022-11-08 17:00 | 2022-11-09 07:30 | 2022-11-08 17:00 | 2022-11-09 07:30 | 14:30 | 0 | 22.27 | 0 days 14:30:00 | 14 | 2663 | R22QC200556 | 3516.8 | I22P2E05987 | 1.32 | 120 | 167.1 | ND | 44.83 | 22.27 | 17.84 | 3516.8
A-8201 | B2212-I-P2E412 | 2022-11-09 | 7:30 | 2022-11-09 | 21:00 | 2022-11-09 07:30 | 2022-11-09 21:00 | 2022-11-09 07:30 | 2022-11-09 21:00 | 13:30 | 0 | 21.74 | 0 days 13:30:00 | 13 | 2663 | I22P2E05978 | 3495.2 | I22P2E06008 | 1.31 | 120 | 166.9 | ND | 45.78 | 21.74 | 17.19 | 3495.2
A-5201 | B2212-I-P2E413 | 2022-11-09 | 9:15 | 2022-11-10 | 0:30 | 2022-11-09 09:15 | 2022-11-10 00:30 | 2022-11-09 09:15 | 2022-11-10 00:30 |  | 0 | 22.67 | 0 days 15:15:00 | 15 | 2663 | I22P2E05978 | 3711.2 | I22P2E06011 | 1.39 | 120 | 166.4 | ND | 46.72 | 22.67 | 17.3 | 3711.2
A-8201 | B2212-I-P2E414 | 2022-11-09 | 21:00 | 2022-11-10 | 9:00 | 2022-11-09 21:00 | 2022-11-10 09:00 | 2022-11-09 21:00 | 2022-11-10 09:00 | 12:00 | 0 | 22.91 | 0 days 12:00:00 | 12 | 2663 | I22P2E05978 | 3495.2 | I22P2E06022 | 1.31 | 120 | 167.2 | 0.41 | 47.23 | 22.91 | 16.22 | 3495.2
A-5201 | B2212-I-P2E415 | 2022-11-10 | 0:30 | 2022-11-10 | 12:30 | 2022-11-10 00:30 | 2022-11-10 12:30 | 2022-11-10 00:30 | 2022-11-10 12:30 |  | 0 | 22.49 | 0 days 12:00:00 | 12 | 2663 | I22P2E06001 I22P2E06002 | 3581.6 | I22P2E06024 | 1.34 | 120 | 165.5 | ND | 49.39 | 22.49 | 18.71 | 3581.6
A-8201 | B2212-I-P2E416 | 2022-11-10 | 9:00 | 2022-11-11 | 0:00 | 2022-11-10 09:00 | 2022-11-11 | 2022-11-10 09:00 | 2022-11-11 | 15:00 | 0 | 22.19 | 0 days 15:00:00 | 15 | 2663 | I22P2E06002 | 3689.6 | I22P2E06035 | 1.38 | 120 | 166.7 | ND | 52.11 | 22.19 | 17.31 | 3689.6
A-5201 | B2212-I-P2E417 | 2022-11-10 | 16:30 | 2022-11-11 | 4:00 | 2022-11-10 16:30 | 2022-11-11 04:00 | 2022-11-10 16:30 | 2022-11-11 04:00 |  | 0 | 23.68 | 0 days 11:30:00 | 11 | 2663 | R22P2E00556 | 3538.4 | I22P2E06037 | 1.33 | 120 | 166.4 | ND | 48.99 | 23.68 | 18.65 | 3538.4
A-8201 | B2212-I-P2E418 | 2022-11-11 | 0:00 | 2022-11-11 | 13:00 | 2022-11-11 | 2022-11-11 13:00 | 2022-11-11 | 2022-11-11 13:00 | 13:00 | 0 | 17.56 | 0 days 13:00:00 | 13 | 2663 | R22QC200556 | 3473.6 | I22P2E06047 | 1.3 | 120 | 168.1 | ND | 48.49 | 17.56 | 17.56 | 3473.6
A-5201 | B2212-I-P2E419 | 2022-11-11 | 4:00 | 2022-11-11 | 17:00 | 2022-11-11 04:00 | 2022-11-11 17:00 | 2022-11-11 04:00 | 2022-11-11 17:00 |  | 0 | 24.07 | 0 days 13:00:00 | 13 | 2663 | R22QC200556 | 3473.6 | I22P2E06052 | 1.3 | 120 | 165.5 | ND | 42.62 | 24.07 | 18.24 | 3473.6
A-8201 | B2212-I-P2E420 | 2022-11-11 | 13:00 | 2022-11-12 | 5:00 | 2022-11-11 13:00 | 2022-11-12 05:00 | 2022-11-11 13:00 | 2022-11-12 05:00 | 16:00 | 0 | 22.43 | 0 days 16:00:00 | 16 | 2663 | R22QC200556 | 3689.6 | I22P2E06061 | 1.38 | 120 | 167.1 | ND | 44.99 | 22.43 | 17.53 | 3689.6
A-5201 | B2212-I-P2E421 | 2022-11-11 | 17:30 | 2022-11-12 | 7:30 | 2022-11-11 17:30 | 2022-11-12 07:30 | 2022-11-11 17:30 | 2022-11-12 07:30 |  | 0 | 23.77 | 0 days 14:00:00 | 14 | 2663 | R22QC200556 | 3538.4 | I22P2E06064 | 1.33 | 120 | 167.8 | ND | 49.16 | 23.77 | 17.77 | 3538.4
A-8201 | B2212-I-P2E422 | 2022-11-12 | 5:00 | 2022-11-12 | 18:30 | 2022-11-12 05:00 | 2022-11-12 18:30 | 2022-11-12 05:00 | 2022-11-12 18:30 | 13:30 | 0 | 25.14 | 0 days 13:30:00 | 13 | 2663 | R22QC200556 | 3516.8 | I22P2E06079 | 1.32 | 120 | 167.2 | ND | 46.57 | 25.14 | 17.46 | 3516.8
A-5201 | B2212-I-P2E423 | 2022-11-12 | 7:30 | 2022-11-12 | 17:30 | 2022-11-12 07:30 | 2022-11-12 17:30 | 2022-11-12 07:30 | 2022-11-12 17:30 |  | 0 | 23.08 | 0 days 10:00:00 | 10 | 2663 | I22P2E06054 I22P2E06060 | 3560 | I22P2E06080 | 1.33 | 120 | 165.7 | ND | 46.86 | 23.08 | 18.01 | 3560
A-8201 | B2212-I-P2E424 | 2022-11-12 | 18:30 | 2022-11-13 | 10:00 | 2022-11-12 18:30 | 2022-11-13 10:00 | 2022-11-12 18:30 | 2022-11-13 10:00 | 15:30 | 0 | 21.06 | 0 days 15:30:00 | 15 | 2663 | R22QC200556 | 3516.8 | I22P2E06096 | 1.32 | 120 | 166.8 | ND | 45.19 | 21.06 | 18.69 | 3516.8
A-5201 | B2212-I-P2E425 | 2022-11-13 | 0:45 | 2022-11-13 | 15:00 | 2022-11-13 00:45 | 2022-11-13 15:00 | 2022-11-13 00:45 | 2022-11-13 15:00 |  | 0 | 20.78 | 0 days 14:15:00 | 14 | 2663 | R22QC200556 | 3538.4 | I22P2E06100 | 1.32 | 120 | 166.6 | ND | 49.83 | 20.78 | 17.79 | 3538.4
A-8201 | B2212-I-P2E445 | 2022-11-28 | 21:30 | 2022-11-29 | 9:30 | 2022-11-28 21:30 | 2022-11-29 09:30 | 2022-11-28 21:30 | 2022-11-29 09:30 | 12:00 | 0 | 24.8 | 0 days 12:00:00 | 12 | 2663 | I22P2E06444 | 3473.6 | I22P2E06500 | 1.3 | 120 | 166.4 | ND | 45.56 | 24.8 | 19.29 | 3473.6
A-8201 | B2212-I-P2E446 | 2022-11-29 | 9:30 | 2022-11-29 | 21:15 | 2022-11-29 09:30 | 2022-11-29 21:15 | 2022-11-29 09:30 | 2022-11-29 21:15 | 11:45 | 0 | 23.83 | 0 days 11:45:00 | 11 | 2663 | I22P2E06450 | 3473.6 | I22P2E06512 | 1.3 | 120 | 167 | ND | 45.58 | 23.83 | 18.99 | 3473.6
A-8201 | B2212-I-P2E448 | 2022-11-30 | 10:00 | 2022-11-30 | 23:30 | 2022-11-30 10:00 | 2022-11-30 23:30 | 2022-11-30 10:00 | 2022-11-30 23:30 | 13:30 | 0 | 22.94 | 0 days 13:30:00 | 13 | 2663 | I22P2E06450 | 3473.6 | I22P2E06535 | 1.3 | 120 | 166.9 | ND | 41.88 | 22.94 | 20.14 | 3473.6
A-8201 | B2212-I-P2E449 | 2022-11-30 | 23:30 | 2022-12-01 | 13:00 | 2022-11-30 23:30 | 2022-12-01 13:00 | 2022-11-30 23:30 | 2022-12-01 13:00 | 13:30 | 0 | 22.71 | 0 days 13:30:00 | 13 | 2663 | I22P2E06462 | 3560 | I22P2E06548 | 1.33 | 120 | 165.1 | ND | 47.89 | 22.71 | 18.56 | 3560
A-8201 | B2212-I-P2E450 | 2022-12-01 | 13:00 | 2022-12-01 | 23:45 | 2022-12-01 13:00 | 2022-12-01 23:45 | 2022-12-01 13:00 | 2022-12-01 23:45 | 10:45 | 0 | 23.5 | 0 days 10:45:00 | 10 | 2663 | I22P2E06467 | 3516.8 | I22P2E06560 | 1.32 | 120 | 166.7 | ND | 49.24 | 23.5 | 19.29 | 3516.8
A-8201 | B2212-I-P2E453 | 2022-11-02 | 23:30 | 2022-11-03 | 10:30 | 2022-11-02 23:30 | 2022-11-03 10:30 | 2022-12-02 23:30 | 2022-12-03 10:30 | 11:00 | 0 | 24.24 | 0 days 11:00:00 | 11 | 2663 | RMC122-00103 | 3516.8 | I22P2E06595 | 1.32 | 120 | 166.2 | ND | 49.66 | 24.24 | 20.09 | 3516.8
A-8201 | B2212-I-P2E454 | 2022-11-03 | 10:30 | 2022-11-03 | 23:30 | 2022-11-03 10:30 | 2022-11-03 23:30 | 2022-12-03 10:30 | 2022-12-03 23:30 | 13:00 | 0 | 23.65 | 0 days 13:00:00 | 13 | 2663 | I22P2E06559 | 3581.6 | I22P2E06614 | 1.34 | 120 | 166.8 | ND | 48.82 | 23.65 | 17.22 | 3581.6
A-8201 | B2212-I-P2E455 | 2022-11-03 | 23:30 | 2022-11-04 | 10:00 | 2022-11-03 23:30 | 2022-11-04 10:00 | 2022-12-03 23:30 | 2022-12-04 10:00 | 10:30 | 0 | 24.48 | 0 days 10:30:00 | 10 | 2663 | RMC122-00103 | 3473.6 | I22P2E06626 | 1.3 | 120 | 166.8 | ND | 46.19 | 24.48 | 14.12 | 3473.6
A-8201 | B2212-I-P2E456 | 2022-11-04 | 10:00 | 2022-11-04 | 22:00 | 2022-11-04 10:00 | 2022-11-04 22:00 | 2022-12-04 10:00 | 2022-12-04 22:00 | 12:00 | 0 | 23.7 | 0 days 12:00:00 | 12 | 2663 | RMC122-00103 | 3581.6 | I22P2E06638 | 1.34 | 120 | 167 | ND | 49.97 | 23.7 | 17.84 | 3581.6
A-8201 | B2212-I-P2E457 | 2022-12-04 | 22:00 | 2022-12-05 | 15:30 | 2022-12-04 22:00 | 2022-12-05 15:30 | 2022-12-04 22:00 | 2022-12-05 15:30 | 17:30 | 0 | 21.64 | 0 days 17:30:00 | 17 | 2663 | RMC122-00103 | 3603.2 | I22P2E06660 | 1.35 | 120 | 166.6 | ND | 47.46 | 21.64 | 19.29 | 3603.2
A-8201 | B2212-I-P2E458 | 2022-12-05 | 15:30 | 2022-12-06 | 4:00 | 2022-12-05 15:30 | 2022-12-06 04:00 | 2022-12-05 15:30 | 2022-12-06 04:00 | 12:30 | 0 | 23.12 | 0 days 12:30:00 | 12 | 2663 | I22P2E06649 | 3581.6 | I22P2E06684 | 1.34 | 120 | 166.2 | ND | 45.64 | 23.12 | 18.29 | 3581.6
A-8201 | B2212-I-P2E459 | 2022-12-06 | 4:00 | 2022-12-06 | 17:00 | 2022-12-06 04:00 | 2022-12-06 17:00 | 2022-12-06 04:00 | 2022-12-06 17:00 | 13:00 | 0 | 26.55 | 0 days 13:00:00 | 13 | 2663 | I22P2E06649 | 3668 | I22P2E06693 | 1.31 | 120 | 166 | ND | 49.2 | 26.55 | 18.06 | 3668
A-8201 | B2212-I-P2E460 | 2022-12-06 | 17:00 | 2022-12-07 | 5:00 | 2022-12-06 17:00 | 2022-12-07 05:00 | 2022-12-06 17:00 | 2022-12-07 05:00 | 12:00 | 0 | 21.73 | 0 days 12:00:00 | 12 | 2663 | I22P2E06649 | 3538.4 | I22P2E06706 | 1.32 | 120 | 167 | ND | 47.27 | 21.73 | 19.92 | 3538.4
A-8201 | B2212-I-P2E461 | 2022-12-07 | 5:00 | 2022-12-07 | 17:00 | 2022-12-07 05:00 | 2022-12-07 17:00 | 2022-12-07 05:00 | 2022-12-07 17:00 | 12:00 | 0 | 23.24 | 0 days 12:00:00 | 12 | 2663 | I22P2E06680 | 3624.8 | I22P2E06715 | 1.36 | 120 | 169.8 | ND | 48.11 | 23.24 | 18.7 | 3624.8
A-8201 | B2212-I-P2E462 | 2022-12-07 | 17:00 | 2022-12-08 | 5:00 | 2022-12-07 17:00 | 2022-12-08 05:00 | 2022-12-07 17:00 | 2022-12-08 05:00 | 12:00 | 0 | 23.65 | 0 days 12:00:00 | 12 | 2663 | RMC122-00103 | 3473.6 | I22P2E06728 | 1.3 | 120 | 167 | ND | 47.22 | 23.65 | 18.98 | 3473.6
A-8201 | B2212-I-P2E463 | 2022-12-08 | 5:00 | 2022-12-08 | 18:00 | 2022-12-08 05:00 | 2022-12-08 18:00 | 2022-12-08 05:00 | 2022-12-08 18:00 | 13:00 | 0 | 23.59 | 0 days 13:00:00 | 13 | 2663 | RMC122-00103 | 3538.4 | I22P2E06741 | 1.32 | 120 | 167.1 | ND | 49.23 | 23.59 | 16.43 | 3538.4
A-8201 | B2212-I-P2E464 | 2022-12-08 | 18:00 | 2022-12-09 | 5:30 | 2022-12-08 18:00 | 2022-12-09 05:30 | 2022-12-08 18:00 | 2022-12-09 05:30 | 11:30 | 0 | 22.4 | 0 days 11:30:00 | 11 | 2663 | RMC122-00103 | 3560 | I22P2E06750 | 1.33 | 120 | 167.1 | ND | 48.56 | 22.4 | 18.36 | 3560
A-8201 | B2212-I-P2E465 | 2022-12-09 | 5:30 | 2022-12-09 | 20:00 | 2022-12-09 05:30 | 2022-12-09 20:00 | 2022-12-09 05:30 | 2022-12-09 20:00 | 14:30 | 0 | 22.37 | 0 days 14:30:00 | 14 | 2663 | RMC122-00103 | 3473.6 | I22P2E06765 | 1.3 | 120 | 167 | ND | 48.74 | 22.37 | 19.48 | 3473.6
A-8201 | B2212-I-P2E466 | 2022-12-09 | 20:00 | 2022-12-10 | 5:30 | 2022-12-09 20:00 | 2022-12-10 05:30 | 2022-12-09 20:00 | 2022-12-10 05:30 | 9:30 | 0 | 23.29 | 0 days 09:30:00 | 9 | 2663 | RMC122-00103 | 3495.2 | I22P2E06772 | 1.31 | 120 | 165.9 | ND | 48.9 | 23.29 | 18.6 | 3495.2
A-8201 | B2212-I-P2E467 | 2022-12-10 | 5:30 | 2022-12-10 | 17:00 | 2022-12-10 05:30 | 2022-12-10 17:00 | 2022-12-10 05:30 | 2022-12-10 17:00 | 11:30 | 0 | 21.6 | 0 days 11:30:00 | 11 | 2663 | RMC122-00103 | 3473.6 | I22P2E06786 | 1.3 | 120 | 166 | ND | 45.48 | 21.6 | 19.98 | 3473.6
A-8201 | B2212-I-P2E468 | 2022-12-10 | 17:00 | 2022-12-11 | 4:00 | 2022-12-10 17:00 | 2022-12-11 04:00 | 2022-12-10 17:00 | 2022-12-11 04:00 | 11:00 | 0 | 11.7 | 0 days 11:00:00 | 11 | 2663 | RMC122-00103 | 3560 | I22P2E06797 | 1.33 | 120 | 167.9 | ND | 54.69 | 11.7 | 19.02 | 3560
A-8201 | B2212-I-P2E469 | 2022-12-11 | 4:00 | 2022-12-11 | 15:30 | 2022-12-11 04:00 | 2022-12-11 15:30 | 2022-12-11 04:00 | 2022-12-11 15:30 | 11:30 | 0 | 21.42 | 0 days 11:30:00 | 11 | 2663 | I22P2E06785 | 3516.8 | I22P2E0681 | 1.32 | 120 | 165.5 | ND | 48.1 | 21.42 | 19.62 | 3516.8
A-8201 | B2212-I-P2E470 | 2022-12-11 | 15:30 | 2022-12-12 | 4:30 | 2022-12-11 15:30 | 2022-12-12 04:30 | 2022-12-11 15:30 | 2022-12-12 04:30 | 13:00 | 0 | 22.27 | 0 days 13:00:00 | 13 | 2663 | I22P2E06787 | 3495.2 | I22P2E06825 | 1.31 | 120 | 165.8 | ND | 46.97 | 22.27 | 19.88 | 3495.2
A-8201 | B2212-I-P2E471 | 2022-12-12 | 4:30 | 2022-12-12 | 19:00 | 2022-12-12 04:30 | 2022-12-12 19:00 | 2022-12-12 04:30 | 2022-12-12 19:00 | 14:30 | 0 | 21.39 | 0 days 14:30:00 | 14 | 2663 | I22P2E06787 | 3473.6 | I22P2E06832 | 1.3 | 120 | 165.8 | ND | 51.39 | 21.39 | 16.29 | 3473.6
A-8201 | B2212-I-P2E472 | 2022-12-12 | 19:00 | 2022-12-13 | 7:00 | 2022-12-12 19:00 | 2022-12-13 07:00 | 2022-12-12 19:00 | 2022-12-13 07:00 | 12:00 | 0 | 22.43 | 0 days 12:00:00 | 12 | 2663 | RMC122-00103 | 3624.8 | I22P2E06851 | 1.36 | 120 | 166.8 | ND | 52.06 | 22.43 | 18.37 | 3624.8
A-8201 | B2212-I-P2E473 | 2022-12-13 | 7:00 | 2022-12-13 | 20:00 | 2022-12-13 07:00 | 2022-12-13 20:00 | 2022-12-13 07:00 | 2022-12-13 20:00 | 13:00 | 0 | 21.73 | 0 days 13:00:00 | 13 | 2663 | I22P2E06800 | 3689.6 | I22P2E06859 | 1.38 | 120 | 165.2 | ND | 49.66 | 21.73 | 17.49 | 3689.6
A-8201 | B2212-I-P2E474 | 2022-12-13 | 20:00 | 2022-12-14 | 7:00 | 2022-12-13 20:00 | 2022-12-14 07:00 | 2022-12-13 20:00 | 2022-12-14 07:00 | 11:00 | 0 | 22.54 | 0 days 11:00:00 | 11 | 2663 | I22P2E06858 | 3516.8 | I22P2E06877 | 1.32 | 120 | 165 | ND | 52.2 | 22.54 | 18.15 | 3516.8

## Stage II
[14 empty] | KSM AR No. |  | A R No. | Yield (0.25-0.35) 100 % basis (w/w) | Step-4 |  | Step-5
Equipment | Batch Number | Start Date | Start Time | End Date | End Time | Start Time | End Time |  | Downtime | BTC | BTC(hrs) | Quality | Input Qty. (kg) Stage-I |  | Output Qty. (kg) |  |  | F00056-BULK-001 (NLT 50 %) | Moisture content (for Information) | Moisture content (for Information) | Purity crude P2E | Total Volume (Lit.)
R-5403 | B2211-II-P2E170 | 2022-11-01 | 17:30 | 2022-11-03 | 9:00 | 2022-11-01 17:30 | 2022-11-03 09:00 | 39:30 | 0 | 1 days 15:30:00 | 39 | 64.98 | 13829.6 | I22P2E05767 I22P2E05791 I22P2E05792 I22P2E05825 | 3965 | I22P2E05861 | 0.28 | 62.42 | 28.95 | 0.38 | 64.98 | 3965
R-8401 | B2211-II-P2E171 | 2022-11-03 | 10:00 | 2022-11-04 | 17:30 | 2022-11-03 10:00 | 2022-11-04 17:30 | 31:30 | 0 | 1 days 07:30:00 | 31 | 62.08 | 6904 | I22P2E05830 I22P2E05847 | 1738.86 | I22P2E05885 | 0.25 | 64.12 | 30.99 | 0.73 | 62.08 | 1738.86
R-8401 | B2211-II-P2E172 | 2022-11-07 | 2:30 | 2022-11-08 | 4:30 | 2022-11-07 02:30 | 2022-11-08 04:30 | 26:00 | 0 | 1 days 02:00:00 | 26 | 71.62 | 6947.2 | I22P2E05925 I22P2E05929 | 1824.16 | I22P2E05958 | 0.26 | 57.88 | 36.11 | 0.49 | 71.62 | 1824.16
R-8401 | B2211-II-P2E173 | 2022-11-08 | 6:30 | 2022-11-09 | 8:30 | 2022-11-08 06:30 | 2022-11-09 08:30 | 26:00 | 0 | 1 days 02:00:00 | 26 | 66.7 | 7076.8 | I22P2E05941 I22P2E05945 | 1800 | I22P2E05988 | 0.25 | 81.32 | 7.96 | 0.07 | 66.7 | 1800
R-5403 | B2211-II-P2E174 | 2022-11-09 | 8:00 | 2022-11-10 | 15:30 | 2022-11-09 08:00 | 2022-11-10 15:30 | 31:30 | 0 | 1 days 07:30:00 | 31 | 71.45 | 14110.4 | I22P2E05965 I22P2E05972 I22P2E05987 | 4088 | I22P2E06026 | 0.28 | 95.23 | 4.85 | 0.46 | 71.45 | 4088
R-8401 | B2211-II-P2E175 | 2022-11-10 | 9:00 | 2022-11-11 | 18:30 | 2022-11-10 09:00 | 2022-11-11 18:30 | 33:30 | 0 | 1 days 09:30:00 | 33 | 76.4 | 7400.8 | I22P2E05978 I22P2E06035 | 1887.6 | I22P2E06051 | 0.25 | 65.04 | 30.15 | 0.22 | 76.4 | 1887.6
R-5403 | B2211-II-P2E176 | 2022-11-10 | 15:30 | 2022-11-11 | 18:00 | 2022-11-10 15:30 | 2022-11-11 18:00 | 26:30 | 0 | 1 days 02:30:00 | 26 | 61.24 | 10615.2 | I22P2E06022 I22P2E06024 I22P2E06037 | 2734.4 | I22P2E06049 | 0.25 | 72.66 | 22.63 | 0.55 | 61.24 | 2734.4
R-5403 | B2211-II-P2E177 | 2022-11-11 | 19:00 | 2022-11-13 | 0:00 | 2022-11-11 19:00 | 2022-11-13 | 29:00 | 0 | 1 days 05:00:00 | 29 | 67.51 | 14175.2 | I22P2E06047 I22P2E06052 | 3794.3 | I22P2E06085 | 0.26 | 53.97 | 39.65 | 0.55 | 67.51 | 3794.3
R-5403 | B2211-II-P2E178 | 2022-11-15 | 10:00 | 2022-11-16 | 16:30 | 2022-11-15 10:00 | 2022-11-16 16:30 | 30:30 | 0 | 1 days 06:30:00 | 30 | 62.47 | 14002.4 | I22P2E06080 I22P2E06079 I22P2E06064 | 3606.26 | I22P2E06169 | 0.25 | 57.84 | 35.63 | 0.3 | 62.47 | 3606.26
R-5403 | B2211-II-P2E179 | 2022-11-16 | 16:30 | 2022-11-17 | 15:00 | 2022-11-16 16:30 | 2022-11-17 15:00 | 22:30 | 0 | 0 days 22:30:00 | 22 | 58.65 | 6968.8 | I22P2E06109 I22P2E06153 | 1791.7 | I22P2E06190 | 0.25 | 57.32 | 37.54 | 0.67 | 58.65 | 1791.7
R-8402 | B2211-II-P2E180 | 2022-11-20 | 3:30 | 2022-11-21 | 10:30 | 2022-11-20 03:30 | 2022-11-21 10:30 | 31:00 | 0 | 1 days 07:00:00 | 31 | 61.49 | 6990.5 | I22P2E06229 I22P2E06245 | 1753 | I22P2E06292 | 0.25 | 59.64 | 32.98 | 0.24 | 61.49 | 1753
R-8401 | B2211-II-P2E181 | 2022-11-21 | 9:00 | 2022-11-22 | 9:30 | 2022-11-21 09:00 | 2022-11-22 09:30 | 24:30 | 0 | 1 days 00:30:00 | 24 | 60.23 | 7098.4 | I22P2E06272 I22P2E06287 | 1789.91 | I22P2E06272 I22P2E06287 | 0.25 | 58.1 | 37.56 | 0.7 | 60.23 | 1789.91
R-8401 | B2211-II-P2E182 | 2022-11-22 | 9:30 | 2022-11-23 | 8:30 | 2022-11-22 09:30 | 2022-11-23 08:30 | 23:00 | 0 | 0 days 23:00:00 | 23 | 61.95 | 7012 | I22P2E06312 I22P2E06329 | 1813.8 | I22P2E06338 | 0.25 | 58.4 | 35.7 | 0.7 | 61.95 | 1813.8
R-8401 | B2211-II-P2E183 | 2022-11-23 | 8:30 | 2022-11-24 | 10:00 | 2022-11-23 08:30 | 2022-11-24 10:00 | 25:30 | 0 | 1 days 01:30:00 | 25 | 62.33 | 7228 | I22P2E06340 I22P2E06355 | 1809.19 | I22P2E06366 | 0.25 | 72.3 | 25.06 | 0.37 | 62.33 | 1809.19
R-8401 | B2211-II-P2E184 | 2022-11-24 | 11:30 | 2022-11-25 | 13:00 | 2022-11-24 11:30 | 2022-11-25 13:00 | 25:30 | 0 | 1 days 01:30:00 | 25 | 69.27 | 6968.8 | I22P2E06370 I22P2E06386 | 1781.9 | I22P2E06394 | 0.25 | 60.44 | 27.54 | 0.09 | 69.27 | 1781.9
R-8401 | B2211-II-P2E185 | 2022-11-25 | 13:30 | 2022-11-26 | 13:00 | 2022-11-25 13:30 | 2022-11-26 13:00 | 23:30 | 0 | 0 days 23:30:00 | 23 | 67.62 | 6925.6 | I22P2E06396 I22P2E06407 | 1756.63 | I22P2E06422 | 0.25 | 60.83 | 31.11 | 0.21 | 67.62 | 6925.6
R-8401 | B2211-II-P2E186 | 2022-11-26 | 13:30 | 2022-11-27 | 23:30 | 2022-11-26 13:30 | 2022-11-27 23:30 | 34:00 | 0 | 1 days 10:00:00 | 34 | 66.1 | 7012 | I22P2E06423 I22P2E06443 | 1762.88 | I22P2E06461 | 0.25 | 66.94 | 27.62 | 0.21 | 66.1 | 1762.88
R-8401 | B2211-II-P2E187 | 2022-11-27 | 23:30 | 2022-11-29 | 1:30 | 2022-11-27 23:30 | 2022-11-29 01:30 | 26:00 | 0 | 1 days 02:00:00 | 26 | 67.04 | 7033.6 | I22P2E06458 I22P2E06478 | 1826.7 | I22P2E06494 | 0.25 | 69.78 | 26.59 | 0.3 | 67.04 | 1826.7
R-8401 | B2211-II-P2E188 | 2022-11-29 | 2:00 | 2022-11-30 | 4:30 | 2022-11-29 02:00 | 2022-11-30 04:30 | 26:30 | 0 | 1 days 02:30:00 | 26 | 67.46 | 6968.8 | I22P2E06490 I22P2E06500 | 1747.75 | I22P2E06520 | 0.25 | 73.89 | 33.87 | 0.17 | 67.46 | 1747.75
R-8401 | B2211-II-P2E189 | 2022-11-30 | 4:30 | 2022-11-30 | 23:30 | 2022-11-30 04:30 | 2022-11-30 23:30 | 19:00 | 0 | 0 days 19:00:00 | 19 | 67.99 | 6990.4 | I22P2E06512 I22P2E06524 | 1749 | I22P2E06534 | 0.25 | 65.44 | 34.34 | 0.33 | 67.99 | 1749
R-8401 | B2211-II-P2E190 | 2022-11-30 | 23:30 | 2022-12-02 | 2:00 | 2022-11-30 23:30 | 2022-12-02 02:00 | 26:30 | 0 | 1 days 02:30:00 | 26 | 66.99 | 7033.6 | I22P2E06535 I22P2E06548 | 1786.62 | I22P2E06562 | 0.25 | 63.93 | 34.25 | 0.18 | 66.99 | 1786.62
R-8401 | B2211-II-P2E192 | 2022-12-02 | 23:30 | 2022-12-03 | 20:30 | 2022-12-02 23:30 | 2022-12-03 20:30 | 21:00 | 0 | 0 days 21:00:00 | 21 | 67.9 | 7141.6 | I22P2E06582 | 1953.6 | I22P2E06608 | 0.27 | 68.06 | 34.86 | 0.57 | 67.9 | 1953.6
R-8401 | B2211-II-P2E193 | 2022-12-03 | 23:30 | 2022-12-05 | 0:30 | 2022-12-03 23:30 | 2022-12-05 00:30 | 25:00 | 0 | 1 days 01:00:00 | 25 | 65.78 | 7055.2 | I22P2E06614 I22P2E06626 | 1892.62 | I22P2E06639 | 0.26 | 61.71 | 35.52 | 0.59 | 65.78 | 1892.62
R-8401 | B2211-II-P2E194 | 2022-12-05 | 0:30 | 2022-12-06 | 2:30 | 2022-12-05 00:30 | 2022-12-06 02:30 | 26:00 | 0 | 1 days 02:00:00 | 26 | 66.7 | 7184.8 | I22P2E06638 I22P2E06666 | 1834.3 | I22P2E06681 | 0.25 | 60.44 | 36.45 | 0.6 | 66.7 | 1834.3
R-8401 | B2211-II-P2E195 | 2022-12-06 | 3:30 | 2022-12-07 | 9:30 | 2022-12-06 03:30 | 2022-12-07 09:30 | 30:00 | 0 | 1 days 06:00:00 | 30 | 63.85 | 7314 | I22P2E06684 I22P2E06693 | 1848.84 | I22P2E06708 | 0.25 | 62.89 | 33.89 | 0.75 | 63.85 | 1848.84
R-8401 | B2211-II-P2E196 | 2022-12-07 | 9:30 | 2022-12-08 | 10:00 | 2022-12-07 09:30 | 2022-12-08 10:00 | 24:30 | 0 | 1 days 00:30:00 | 24 | 63.15 | 7163.2 | I22P2E06706 I22P2E06715 | 1845 | I22P2E06733 | 0.25 | 59.13 | 36.14 | 0.82 | 63.15 | 1849
R-8401 | B2211-II-P2E197 | 2022-12-08 | 10:00 | 2022-12-09 | 12:00 | 2022-12-08 10:00 | 2022-12-09 12:00 | 26:00 | 0 | 1 days 02:00:00 | 26 | 64.25 | 7012 | I22P2E06718 I22P2E06741 | 1767 | I22P2E06754 | 0.25 | 56.61 | 36.85 | 0.19 | 64.25 | 1767
R-8401 | B2211-II-P2E198 | 2022-12-09 | 12:00 | 2022-12-10 | 9:30 | 2022-12-09 12:00 | 2022-12-10 09:30 | 21:30 | 0 | 0 days 21:30:00 | 21 | 67.5 | 7033.6 | I22P2E06750 I22P2E06765 | 1804.9 | I22P2E06775 | 0.25 | 75.89 | 18.49 | 0.11 | 67.5 | 1804.9
R-8401 | B2211-II-P2E199 | 2022-12-10 | 9:30 | 2022-12-11 | 8:00 | 2022-12-10 09:30 | 2022-12-11 08:00 | 22:30 | 0 | 0 days 22:30:00 | 22 | 67.97 | 6968.8 | I22P2E06772 I22P2E06786 | 1778.23 | I22P2E06799 | 0.25 | 59.28 | 35.97 | 0.12 | 67.97 | 1778.23
R-8401 | B2211-II-P2E200 | 2022-12-11 | 8:00 | 2022-12-12 | 6:00 | 2022-12-11 08:00 | 2022-12-12 06:00 | 22:00 | 0 | 0 days 22:00:00 | 22 | 66.73 | 7141.6 | I22P2E06797 I22P2E06811 | 1818.25 | I22P2E06827 | 0.25 | 76.22 | 24.51 | 0.25 | 66.73 | 1818.25
R-8401 | B2211-II-P2E201 | 2022-12-12 | 16:00 | 2022-12-13 | 11:00 | 2022-12-12 16:00 | 2022-12-13 11:00 | 19:00 | 0 | 0 days 19:00:00 | 19 | 68.05 | 6968.8 | I22P2E06825 I22P2E06832 | 1901.3 | I22P2E06848 | 0.27 | 63.11 | 29.38 | 0.24 | 68.05 | 1901.3
R-8401 | B2211-II-P2E202 | 2022-12-13 | 11:00 | 2022-12-14 | 5:00 | 2022-12-13 11:00 | 2022-12-14 05:00 | 18:00 | 0 | 0 days 18:00:00 | 18 | 64.96 | 7314.4 | I22P2E06873 | 1869.2 | I22P2E06873 | 0.25 | 63.62 | 32.32 | 0.24 | 64.96 | 1869.02

## Sheet1
Product Name | Stage | Stage Name | KPIs
Product 01 | Stage I | Reaction | 1. Batch Time Cycle (BTC) - Max. 12 Hrs
2. F00041-BULK-001 Content - Not Detected
3. Quality - P2E (Near 25%)
| Stage II | Distillation | 1. Batch Time Cycle (BTC) - Max. 24 Hrs (For 2 Batches of Stage I)
2. Content of F00056-BULK-001 (NLT 50%) and Water (20%)
3. Quality - P2E (More than 65%)
| Stage III | Pot to Pot Distillation | 1. Batch Time Cycle (BTC) - Max. 48 Hrs (4 Batches of Stage III)
2. Quality - P2E (More than 80%)
| Stage IV | Distillation | 1. Batch Time Cycle (BTC) - 5-6 Days (6kL-7kL Input)
2. Quality - Intercut P2E (NMT 98.5%)
3. Quality - Pure P2E (NLT 98.5%)
| Stage V | Alpha Recovery | 1. Quality - Recovered F00056-BULK-001 (NLT 98%) and Moisture Content (NMT 1%)

## Stage III
Step-4B
Equipment | Batch Number | Start Date | Start Time | End Date | End Time | Start Time | End Time | BTC | Downtime | BTC | BTC(hrs) | Quality | Input Qty. (kg) Stage-I | KSM AR No. | Output Qty. (kg) | A R No. | Yield NLT 0.75 100 % basis (w/w) | TEMP Up to 160°C | P2E NLT 70% | M/C for infor
R-8402 | B2211-III-P2E86 | 2022-11-01 | 10:00 | 2022-11-02 | 20:00 | 2022-11-01 10:00 | 2022-11-02 20:00 | 34:00 | 0 | 1 days 10:00:00 | 34 | 94.79 | 4017 | I22P2E05806 | 3080.4 | I22P2E05844 | 0.75 | 150 | 94.79 | 0.25
R-5401 | B2211-III-P2E87 | 2022-11-05 | 11:00 | 2022-11-08 | 2:00 | 2022-11-05 11:00 | 2022-11-08 02:00 | 63:00 | 0 | 2 days 15:00:00 | 63 | 96.8 | 6776 | I22P2E05896 | 5163.2 | I22P2E05922 | 0.76 | 156 | 96.8 | 0.17
R-5402 | B2211-III-P2E88 | 2022-11-09 | 13:30 | 2022-11-11 | 6:00 | 2022-11-09 13:30 | 2022-11-11 06:00 | 40:30 | 0 | 1 days 16:30:00 | 40 | 95.59 | 4172.6 | I22P2E05997 | 3132.2 | I22P2E06007 | 0.75 | 159 | 95.59 | 0.09
R-8402 | B2211-III-P2E89 | 2022-11-12 | 8:00 | 2022-11-14 | 1:00 | 2022-11-12 08:00 | 2022-11-14 01:00 | 41:00 | 0 | 1 days 17:00:00 | 41 | 95.17 | 4020.2 | I22P2E06066 | 3032.5 | I22P2E06101 | 0.75 | 154 | 95.17 | 0.18
R-8402 | B2211-III-P2E90 | 2022-11-14 | 1:00 | 2022-11-15 | 20:00 | 2022-11-14 01:00 | 2022-11-15 20:00 | 43:00 | 0 | 1 days 19:00:00 | 43 | 84.05 | 4375.8 | I22P2E06113 | 3284.5 | I22P2E06137 | 0.75 | 160 | 84.05 | 0.44
R-8402 | B2211-III-P2E91 | 2022-11-15 | 20:00 | 2022-11-17 | 16:30 | 2022-11-15 20:00 | 2022-11-17 16:30 | 44:30 | 0 | 1 days 20:30:00 | 44 | 96.16 | 4096.4 | I22P2E06151 | 3080.4 | I22P2E06178 | 0.75 | 154 | 96.16 | 0.2
R-8402 | B2211-III-P2E92 | 2022-11-17 | 22:00 | 2022-11-19 | 23:00 | 2022-11-17 22:00 | 2022-11-19 23:00 | 49:00 | 0 | 2 days 01:00:00 | 49 | 92.47 | 4096.4 | I22P2E06193 | 3080.4 | I22P2E06244 | 0.75 | 155 | 92.47 | 0.16
R-8402 | B2211-III-P2E93 | 2022-11-21 | 10:30 | 2022-11-23 | 2:30 | 2022-11-21 10:30 | 2022-11-23 02:30 | 40:00 | 0 | 1 days 16:00:00 | 40 | 95.91 | 4299.6 | I22P2E06296 | 3225.8 | I22P2E06316 | 0.75 | 153 | 95.91 | 0.21
R-8402 | B2211-III-P2E94 | 2022-11-23 | 8:00 | 2022-11-25 | 14:00 | 2022-11-23 08:00 | 2022-11-25 14:00 | 54:00 | 0 | 2 days 06:00:00 | 54 | 95.79 | 5315.6 | I22P2E06343 | 3994.6 | I22P2E06380 | 0.75 | 153 | 95.79 | 0.16
R-8402 | B2211-III-P2E95 | 2022-11-25 | 15:00 | 2022-11-27 | 23:30 | 2022-11-25 15:00 | 2022-11-27 23:30 | 56:30 | 0 | 2 days 08:30:00 | 56 | 93.7 | 4655.2 | I22P2E06398 | 3512.2 | I22P2E06439 | 0.75 | 152 | 93.7 | 0.78
R-8402 | B2211-III-P2E96 | 2022-11-28 | 0:00 | 2022-11-30 | 4:20 | 2022-11-28 | 2022-11-30 04:20 | 52:20 | 0 | 2 days 04:20:00 | 52 | 91.52 | 4909.2 | I22P2E06464 | 3683 | I22P2E06495 | 0.75 | 187 | 91.52 | 0.37
R-8402 | B2211-III-P2E97 | 2022-11-30 | 5:30 | 2022-12-02 | 2:30 | 2022-11-30 05:30 | 2022-12-02 02:30 | 45:00 | 0 | 1 days 21:00:00 | 45 | 94.03 | 4223.4 | I22P2E06518 | 3175 | I22P2E06540 | 0.75 | 147 | 94.03 | 0.47
R-8402 | B2211-III-P2E98 | 2022-12-02 | 2:30 | 2022-12-03 | 20:00 | 2022-12-02 02:30 | 2022-12-03 20:00 | 41:30 | 0 | 1 days 17:30:00 | 41 | 90.63 | 4020.2 | I22P2E06563 | 3029.6 | I22P2E06589 | 0.75 | 151 | 90.63 | 0.55
R-8402 | B2211-III-P2E99 | 2022-12-03 | 20:30 | 2022-12-05 | 20:00 | 2022-12-03 20:30 | 2022-12-05 20:00 | 47:30 | 0 | 1 days 23:30:00 | 47 | 91 | 3969.4 | I22P2E06611 | 2978.8 | I22P2E06644 | 0.75 | 152 | 91 | 0.52
R-8402 | B2211-III-P2E100 | 2022-12-06 | 2:30 | 2022-12-07 | 20:00 | 2022-12-06 02:30 | 2022-12-07 20:00 | 41:30 | 0 | 1 days 17:30:00 | 41 | 90.06 | 4020.2 | I22P2E06682 | 3029.6 | I22P2E06704 | 0.75 | 145 | 90.06 | 0.51
R-8402 | B2211-III-P2E101 | 2022-12-07 | 20:00 | 2022-12-09 | 13:00 | 2022-12-07 20:00 | 2022-12-09 13:00 | 41:00 | 0 | 1 days 17:00:00 | 41 | 92.08 | 4071 | I22P2E06721 | 3055 | I22P2E06746 | 0.75 | 144 | 92.08 | 0.54
R-8402 | B2211-III-P2E102 | 2022-12-09 | 14:00 | 2022-12-12 | 2:20 | 2022-12-09 14:00 | 2022-12-12 02:20 | 60:20 | 0 | 2 days 12:20:00 | 60 | 91.32 | 4020.2 | I22P2E06754 | 3028 | I22P2E06805 | 0.75 | 151 | 91.32 | 0.66

## Stage IV
[16 empty] | Quality | I/C P2E | M/C | PURE P2E | SINGLE IMPURITY | M/C
Equipment | Batch Number | Start Date | Start Time | End Date | End Time | Start Time | End Time | BTC | Downtime | BTC | BTC(hrs) | Quality | Input Qty. (kg) /Stage-I | KSM AR No. | Output Qty. (kg) | 0.45 | NMT 98.5% | INFORMATIVE | NLT 98.5% | NMT 0.5% | NMT 0.5%
R-5401 | B2210-IV-P2E56 | 2022-10-29 | 19:00 | 2022-11-05 | 10:30 | 2022-10-29 19:00 | 2022-11-05 10:30 | 159:30 | 0 | 6 days 15:30:00 | 159 | 98.94 | 8904 | I22P2E05735 | 6263 | 0.7 | 76.54 | 0.56 | 98.94 | 0.15 | 0.1
R-5402 | B2210-IV-P2E57 | 2022-10-31 | 22:00 | 2022-11-05 | 21:00 | 2022-10-31 22:00 | 2022-11-05 21:00 | 119:00 | 0 | 4 days 23:00:00 | 119 | 99.29 | 5441 | I22P2E05797 | 3526 | 0.66 | 96 | 0.11 | 99.29 | 0.19 | 0.05
R-5401 | B2211-IV-P2E58 | 2022-11-08 | 10:30 | 2022-11-15 | 0:30 | 2022-11-08 10:30 | 2022-11-15 00:30 | 158:00 | 0 | 6 days 14:00:00 | 158 | 99.44 | 8802.4 | I22P2E05957 | 6530 | 0.74 | 97.88 | 0.15 | 99.44 | 0.19 | 0.11
R-5402 | B2211-IV-P2E59 | 2022-11-11 | 7:40 | 2022-11-17 | 16:00 | 2022-11-11 07:40 | 2022-11-17 16:00 | 152:20 | 0 | 6 days 08:20:00 | 152 | 99.8 | 5544 | I22P2E06040 | 4200 | 0.75 | 96.96 | 0.07 | 99.8 | 0.07 | 0.06
R-5401 | B2211-IV-P2E60 | 2022-11-15 | 0:30 | 2022-11-21 | 8:00 | 2022-11-15 00:30 | 2022-11-21 08:00 | 151:30 | 0 | 6 days 07:30:00 | 151 | 99.57 | 8377.6 | I22P2E06138 | 5367 | 0.64 | 80.39 | 0.46 | 99.57 | 0.09 | 0.12
R-5402 | B2211-IV-P2E61 | 2022-11-17 | 16:00 | 2022-11-23 | 19:30 | 2022-11-17 16:00 | 2022-11-23 19:30 | 147:30 | 0 | 6 days 03:30:00 | 147 | 97.23 | 5468 | I22P2E06291 | 4000 | 0.73 | 76.79 | 0.2 | 97.23 | 0.12 | 0.09
R-5401 | B2211-IV-P2E62 | 2022-11-22 | 12:30 | 2022-11-28 | 11:00 | 2022-11-22 12:30 | 2022-11-28 11:00 | 142:30 | 0 | 5 days 22:30:00 | 142 | 97.68 | 8523 | I22P2E06320 | 5880 | 0.68 | 73.25 | 0.43 | 97.68 | 0.08 | 0.34
R-5401 | B2211-IV-P2E64 | 2022-11-28 | 11:30 | 2022-12-04 | 8:00 | 2022-11-28 11:30 | 2022-12-04 08:00 | 140:30 | 0 | 5 days 20:30:00 | 140 | 99.69 | 7200 | I22P2E06481 | 5471 | 0.75 | 97.68 | 0.18 | 99.69 | 0.06 | 0.14
R-5402 | B2211-IV-P2E65 | 2022-11-30 | 0:20 | 2022-12-06 | 15:00 | 2022-11-30 00:20 | 2022-12-06 15:00 | 158:40 | 0 | 6 days 14:40:00 | 158 | 99.57 | 5595 | I22P2E06515 | 4200 | 0.75 | 99.49 | 0.08 | 99.57 | 0.08 | 0.1
R-5401 | B2211-IV-P2E66 | 2022-12-04 | 8:00 | 2022-12-14 | 9:00 | 2022-12-04 08:00 | 2022-12-14 09:00 | 241:00 | 0 | 10 days 01:00:00 | 241 | 98.67 | 8802 | I22P2E06624 | 5280 | 0.59 | 98.87 | 0.24 | 98.67 | 0.21 | 0.26
R-5402 | B2211-IV-P2E67 | 2022-12-06 | 15:00 | 2022-12-12 | 8:00 | 2022-12-06 15:00 | 2022-12-12 08:00 | 137:00 | 0 | 5 days 17:00:00 | 137 | 99.25 | 3080.4 | I22P2E06695 | 2000 | 0.64 | 97.21 | 0.21 | 99.25 | 0.03 | 0.23
Formulas:
Start Time = [Start Date]+[Start Time]
End Time = [End Date]+[End Time]

## Stage V
[16 empty] | Quality | Alpha | M/C
Equipment | Batch Number | Start Date | Start Time | End Date | End Time | Start Time | End Time | BTC | Downtime | BTC | BTC(hrs) | Quality | Input Qty. Kg Stage-I | KSM A.R. No. | Output Qty. (kg) | INFORMATIVE | NLT 98.0% | NMT 1.0%
C-8403 | B2210-AlphaRec87 | 2022-10-27 | 12:00 | 2022-11-10 | 17:30 | 2022-10-27 12:00 | 2022-11-10 17:30 | 341:30 | 0 | 14 days 05:30:00 | 341 | 98.14 | 24765.3 | I22P2E05669 | 15266 | 61 | 98.14 | 0.4
R-5403 | B2211-AlphaRec88 | 2022-11-03 | 10:00 | 2022-11-09 | 7:00 | 2022-11-03 10:00 | 2022-11-09 07:00 | 141:00 | 0 | 5 days 21:00:00 | 141 | 98.9 | 12600 | I22P2E05864 | 7635 | 60 | 98.9 | 0.36
C-8403 | B2211-AlphaRec92 | 2022-11-10 | 22:30 | 2022-11-20 | 4:00 | 2022-11-10 22:30 | 2022-11-20 04:00 | 221:30 | 0 | 9 days 05:30:00 | 221 | 99.7 | 26900 | I22P2E06018 | 17731.7 | 59 | 99.7 | 0.09
R-5403 | B2211-AlphaRec93 | 2022-11-17 | 19:00 | 2022-11-22 | 11:00 | 2022-11-17 19:00 | 2022-11-22 11:00 | 112:00 | 0 | 4 days 16:00:00 | 112 | 98.94 | 12495 | I22P2E06197 | 8080.8 | 64.6 | 98.94 | 0.12
C-8403 | B2211-AlphaRec94 | 2022-11-20 | 4:00 | 2022-11-28 | 10:00 | 2022-11-20 04:00 | 2022-11-28 10:00 | 198:00 | 0 | 8 days 06:00:00 | 198 | 99.63 | 26111.7 | I22P2E06267 | 17405 | 66 | 99.63 | 0.49
R-5403 | B2211-AlphaRec95 | 2022-11-22 | 14:00 | 2022-11-27 | 9:30 | 2022-11-22 14:00 | 2022-11-27 09:30 | 115:30 | 0 | 4 days 19:30:00 | 115 | 99.82 | 12256.8 | I22P2E06324 | 9060.2 | 73 | 99.82 | 0.12
R-5403 | B2211-AlphaRec96 | 2022-11-27 | 9:30 | 2022-12-01 | 23:00 | 2022-11-27 09:30 | 2022-12-01 23:00 | 109:30 | 0 | 4 days 13:30:00 | 109 | 99.69 | 12180.6 | I22P2E06449 | 9162 | 75 | 99.69 | 0.04
C-8403 | B2211-AlphaRec97 | 2022-11-28 | 10:00 | 2022-12-05 | 20:00 | 2022-11-28 10:00 | 2022-12-05 20:00 | 178:00 | 0 | 7 days 10:00:00 | 178 | 98.37 | 28198.6 | I22P2E06480 | 16931.3 | 60 | 98.37 | 0.55
R-5403 | B2211-AlphaRec98 | 2022-12-01 | 23:00 | 2022-12-06 | 18:00 | 2022-12-01 23:00 | 2022-12-06 18:00 | 115:00 | 0 | 4 days 19:00:00 | 115 | 98.88 | 12652 | I22P2E06558 | 8551.2 | 67 | 98.88 | 0.06

## Consolidated Data for Pivot (hidden)
Equipment | Batch Number | Start Date | Start Time | End Date | End Time | Stage
A-5201 | B2212-I-P2E402 | 2022-11-01 | 10:00 | 2022-11-02 | 2:30 | Stage I
A-8201 | B2212-I-P2E403 | 2022-11-01 | 13:00 | 2022-11-02 | 5:00 | Stage I
A-5201 | B2212-I-P2E404 | 2022-11-02 | 2:30 | 2022-11-02 | 18:00 | Stage I
A-8201 | B2212-I-P2E405 | 2022-11-06 | 12:20 | 2022-11-07 | 2:30 | Stage I
A-5201 | B2212-I-P2E406 | 2022-11-06 | 16:00 | 2022-11-07 | 7:30 | Stage I
A-8201 | B2212-I-P2E407 | 2022-11-07 | 2:30 | 2022-11-07 | 18:00 | Stage I
A-5201 | B2212-I-P2E408 | 2022-11-07 | 7:30 | 2022-11-07 | 19:30 | Stage I
A-8201 | B2212-I-P2E409 | 2022-11-07 | 18:00 | 2022-11-08 | 10:00 | Stage I
A-5201 | B2212-I-P2E410 | 2022-11-08 | 7:15 | 2022-11-08 | 20:30 | Stage I
A-8201 | B2212-I-P2E411 | 2022-11-08 | 17:00 | 2022-11-09 | 7:30 | Stage I
A-8201 | B2212-I-P2E412 | 2022-11-09 | 7:30 | 2022-11-09 | 21:00 | Stage I
A-5201 | B2212-I-P2E413 | 2022-11-09 | 9:15 | 2022-11-10 | 0:30 | Stage I
A-8201 | B2212-I-P2E414 | 2022-11-09 | 21:00 | 2022-11-10 | 9:00 | Stage I
A-5201 | B2212-I-P2E415 | 2022-11-10 | 0:30 | 2022-11-10 | 12:30 | Stage I
A-8201 | B2212-I-P2E416 | 2022-11-10 | 9:00 | 2022-11-11 | 0:00 | Stage I
A-5201 | B2212-I-P2E417 | 2022-11-10 | 16:30 | 2022-11-11 | 4:00 | Stage I
A-8201 | B2212-I-P2E418 | 2022-11-11 | 0:00 | 2022-11-11 | 13:00 | Stage I
A-5201 | B2212-I-P2E419 | 2022-11-11 | 4:00 | 2022-11-11 | 17:00 | Stage I
A-8201 | B2212-I-P2E420 | 2022-11-11 | 13:00 | 2022-11-12 | 5:00 | Stage I
A-5201 | B2212-I-P2E421 | 2022-11-11 | 17:30 | 2022-11-12 | 7:30 | Stage I
A-8201 | B2212-I-P2E422 | 2022-11-12 | 5:00 | 2022-11-12 | 18:30 | Stage I
A-5201 | B2212-I-P2E423 | 2022-11-12 | 7:30 | 2022-11-12 | 17:30 | Stage I
A-8201 | B2212-I-P2E424 | 2022-11-12 | 18:30 | 2022-11-13 | 10:00 | Stage I
A-5201 | B2212-I-P2E425 | 2022-11-13 | 0:45 | 2022-11-13 | 15:00 | Stage I
A-8201 | B2212-I-P2E426 | 2022-11-13 | 10:00 | 2022-11-13 | 23:00 | Stage I
A-5201 | B2212-I-P2E427 | 2022-11-15 | 8:30 | 2022-11-15 | 23:15 | Stage I
A-8201 | B2212-I-P2E427 | 2022-11-15 | 8:30 | 2022-11-15 | 23:15 | Stage I
A-8201 | B2212-I-P2E428 | 2022-11-18 | 11:00 | 2022-11-19 | 0:45 | Stage I
A-8201 | B2212-I-P2E429 | 2022-11-19 | 0:45 | 2022-11-19 | 14:45 | Stage I
A-8201 | B2212-I-P2E430 | 2022-11-20 | 3:15 | 2022-11-20 | 16:30 | Stage I
A-8201 | B2212-I-P2E431 | 2022-11-20 | 16:30 | 2022-11-21 | 7:30 | Stage I
A-8201 | B2212-I-P2E432 | 2022-11-21 | 17:00 | 2022-11-22 | 6:00 | Stage I
A-8201 | B2212-I-P2E433 | 2022-11-22 | 6:00 | 2022-11-22 | 19:30 | Stage I
A-8201 | B2212-I-P2E434 | 2022-11-22 | 19:30 | 2022-11-23 | 8:00 | Stage I
A-8201 | B2212-I-P2E435 | 2022-11-23 | 8:00 | 2022-11-23 | 22:00 | Stage I
A-8201 | B2212-I-P2E436 | 2022-11-23 | 22:30 | 2022-11-24 | 12:00 | Stage I
A-8201 | B2212-I-P2E437 | 2022-11-24 | 12:00 | 2022-11-25 | 2:00 | Stage I
A-8201 | B2212-I-P2E438 | 2022-11-25 | 2:00 | 2022-11-25 | 13:15 | Stage I
A-8201 | B2212-I-P2E439 | 2022-11-25 | 13:15 | 2022-11-26 | 0:30 | Stage I
A-8201 | B2212-I-P2E440 | 2022-11-26 | 0:30 | 2022-11-26 | 14:00 | Stage I
A-8201 | B2212-I-P2E441 | 2022-11-26 | 16:00 | 2022-11-27 | 5:00 | Stage I
A-8201 | B2212-I-P2E442 | 2022-11-27 | 9:00 | 2022-11-27 | 21:00 | Stage I
A-8201 | B2212-I-P2E443 | 2022-11-27 | 21:00 | 2022-11-28 | 10:00 | Stage I
A-8201 | B2212-I-P2E444 | 2022-11-28 | 10:00 | 2022-11-28 | 21:30 | Stage I
A-8201 | B2212-I-P2E445 | 2022-11-28 | 21:30 | 2022-11-29 | 9:30 | Stage I
A-8201 | B2212-I-P2E446 | 2022-11-29 | 9:30 | 2022-11-29 | 21:15 | Stage I
A-8201 | B2212-I-P2E447 | 2022-11-29 | 21:15 | 2022-11-30 | 10:00 | Stage I
A-8201 | B2212-I-P2E448 | 2022-11-30 | 10:00 | 2022-11-30 | 23:30 | Stage I
A-8201 | B2212-I-P2E449 | 2022-11-30 | 23:30 | 2022-12-01 | 13:00 | Stage I
A-8201 | B2212-I-P2E450 | 2022-12-01 | 13:00 | 2022-12-01 | 23:45 | Stage I
A-8201 | B2212-I-P2E451 | 2022-12-01 | 23:45 | 2022-11-02 | 10:30 | Stage I
A-8201 | B2212-I-P2E452 | 2022-11-02 | 10:30 | 2022-11-02 | 23:30 | Stage I
A-8201 | B2212-I-P2E453 | 2022-11-02 | 23:30 | 2022-11-03 | 10:30 | Stage I
A-8201 | B2212-I-P2E454 | 2022-11-03 | 10:30 | 2022-11-03 | 23:30 | Stage I
A-8201 | B2212-I-P2E455 | 2022-11-03 | 23:30 | 2022-11-04 | 10:00 | Stage I
A-8201 | B2212-I-P2E456 | 2022-11-04 | 10:00 | 2022-11-04 | 22:00 | Stage I
A-8201 | B2212-I-P2E457 | 2022-12-04 | 22:00 | 2022-12-05 | 15:30 | Stage I
A-8201 | B2212-I-P2E458 | 2022-12-05 | 15:30 | 2022-12-06 | 4:00 | Stage I
A-8201 | B2212-I-P2E459 | 2022-12-06 | 4:00 | 2022-12-06 | 17:00 | Stage I
A-8201 | B2212-I-P2E460 | 2022-12-06 | 17:00 | 2022-12-07 | 5:00 | Stage I
A-8201 | B2212-I-P2E461 | 2022-12-07 | 5:00 | 2022-12-07 | 17:00 | Stage I
A-8201 | B2212-I-P2E462 | 2022-12-07 | 17:00 | 2022-12-08 | 5:00 | Stage I
A-8201 | B2212-I-P2E463 | 2022-12-08 | 5:00 | 2022-12-08 | 18:00 | Stage I
A-8201 | B2212-I-P2E464 | 2022-12-08 | 18:00 | 2022-12-09 | 5:30 | Stage I
A-8201 | B2212-I-P2E465 | 2022-12-09 | 5:30 | 2022-12-09 | 20:00 | Stage I
A-8201 | B2212-I-P2E466 | 2022-12-09 | 20:00 | 2022-12-10 | 5:30 | Stage I
A-8201 | B2212-I-P2E467 | 2022-12-10 | 5:30 | 2022-12-10 | 17:00 | Stage I
A-8201 | B2212-I-P2E468 | 2022-12-10 | 17:00 | 2022-12-11 | 4:00 | Stage I
A-8201 | B2212-I-P2E469 | 2022-12-11 | 4:00 | 2022-12-11 | 15:30 | Stage I
A-8201 | B2212-I-P2E470 | 2022-12-11 | 15:30 | 2022-12-12 | 4:30 | Stage I
A-8201 | B2212-I-P2E471 | 2022-12-12 | 4:30 | 2022-12-12 | 19:00 | Stage I
A-8201 | B2212-I-P2E472 | 2022-12-12 | 19:00 | 2022-12-13 | 7:00 | Stage I
A-8201 | B2212-I-P2E473 | 2022-12-13 | 7:00 | 2022-12-13 | 20:00 | Stage I
A-8201 | B2212-I-P2E474 | 2022-12-13 | 20:00 | 2022-12-14 | 7:00 | Stage I
R-5403 | B2211-II-P2E170 | 2022-11-01 | 17:30 | 2022-11-03 | 9:00 | Stage II
R-8401 | B2211-II-P2E171 | 2022-11-03 | 10:00 | 2022-11-04 | 17:30 | Stage II
R-8401 | B2211-II-P2E172 | 2022-11-07 | 2:30 | 2022-11-08 | 4:30 | Stage II
R-8401 | B2211-II-P2E173 | 2022-11-08 | 6:30 | 2022-11-09 | 8:30 | Stage II
R-5403 | B2211-II-P2E174 | 2022-11-09 | 8:00 | 2022-11-10 | 15:30 | Stage II
R-8401 | B2211-II-P2E175 | 2022-11-10 | 9:00 | 2022-11-11 | 18:30 | Stage II
R-5403 | B2211-II-P2E176 | 2022-11-10 | 15:30 | 2022-11-11 | 18:00 | Stage II
R-5403 | B2211-II-P2E177 | 2022-11-11 | 19:00 | 2022-11-13 | 0:00 | Stage II
R-5403 | B2211-II-P2E178 | 2022-11-15 | 10:00 | 2022-11-16 | 16:30 | Stage II
R-5403 | B2211-II-P2E179 | 2022-11-16 | 16:30 | 2022-11-17 | 15:00 | Stage II
R-8402 | B2211-II-P2E180 | 2022-11-20 | 3:30 | 2022-11-21 | 10:30 | Stage II
R-8401 | B2211-II-P2E181 | 2022-11-21 | 9:00 | 2022-11-22 | 9:30 | Stage II
R-8401 | B2211-II-P2E182 | 2022-11-22 | 9:30 | 2022-11-23 | 8:30 | Stage II
R-8401 | B2211-II-P2E183 | 2022-11-23 | 8:30 | 2022-11-24 | 10:00 | Stage II
R-8401 | B2211-II-P2E184 | 2022-11-24 | 11:30 | 2022-11-25 | 13:00 | Stage II
R-8401 | B2211-II-P2E185 | 2022-11-25 | 13:30 | 2022-11-26 | 13:00 | Stage II
R-8401 | B2211-II-P2E186 | 2022-11-26 | 13:30 | 2022-11-27 | 23:30 | Stage II
R-8401 | B2211-II-P2E187 | 2022-11-27 | 23:30 | 2022-11-29 | 1:30 | Stage II
R-8401 | B2211-II-P2E188 | 2022-11-29 | 2:00 | 2022-11-30 | 4:30 | Stage II
R-8401 | B2211-II-P2E189 | 2022-11-30 | 4:30 | 2022-11-30 | 23:30 | Stage II
R-8401 | B2211-II-P2E190 | 2022-11-30 | 23:30 | 2022-12-02 | 2:00 | Stage II
R-8401 | B2211-II-P2E191 | 2022-12-02 | 2:00 | 2022-12-02 | 20:30 | Stage II
R-8401 | B2211-II-P2E192 | 2022-12-02 | 23:30 | 2022-12-03 | 20:30 | Stage II
R-8401 | B2211-II-P2E193 | 2022-12-03 | 23:30 | 2022-12-05 | 0:30 | Stage II
R-8401 | B2211-II-P2E194 | 2022-12-05 | 0:30 | 2022-12-06 | 2:30 | Stage II
R-8401 | B2211-II-P2E195 | 2022-12-06 | 3:30 | 2022-12-07 | 9:30 | Stage II
R-8401 | B2211-II-P2E196 | 2022-12-07 | 9:30 | 2022-12-08 | 10:00 | Stage II
R-8401 | B2211-II-P2E197 | 2022-12-08 | 10:00 | 2022-12-09 | 12:00 | Stage II
R-8401 | B2211-II-P2E198 | 2022-12-09 | 12:00 | 2022-12-10 | 9:30 | Stage II
R-8401 | B2211-II-P2E199 | 2022-12-10 | 9:30 | 2022-12-11 | 8:00 | Stage II
R-8401 | B2211-II-P2E200 | 2022-12-11 | 8:00 | 2022-12-12 | 6:00 | Stage II
R-8401 | B2211-II-P2E201 | 2022-12-12 | 16:00 | 2022-12-13 | 11:00 | Stage II
R-8401 | B2211-II-P2E202 | 2022-12-13 | 11:00 | 2022-12-14 | 5:00 | Stage II
R-8402 | B2211-III-P2E86 | 2022-11-01 | 10:00 | 2022-11-02 | 20:00 | Stage III
R-5401 | B2211-III-P2E87 | 2022-11-05 | 11:00 | 2022-11-08 | 2:00 | Stage III
R-5402 | B2211-III-P2E88 | 2022-11-09 | 13:30 | 2022-11-11 | 6:00 | Stage III
R-8402 | B2211-III-P2E89 | 2022-11-12 | 8:00 | 2022-11-14 | 1:00 | Stage III
R-8402 | B2211-III-P2E90 | 2022-11-14 | 1:00 | 2022-11-15 | 20:00 | Stage III
R-8402 | B2211-III-P2E91 | 2022-11-15 | 20:00 | 2022-11-17 | 16:30 | Stage III
R-8402 | B2211-III-P2E92 | 2022-11-17 | 22:00 | 2022-11-19 | 23:00 | Stage III
R-8402 | B2211-III-P2E93 | 2022-11-21 | 10:30 | 2022-11-23 | 2:30 | Stage III
R-8402 | B2211-III-P2E94 | 2022-11-23 | 8:00 | 2022-11-25 | 14:00 | Stage III
R-8402 | B2211-III-P2E95 | 2022-11-25 | 15:00 | 2022-11-27 | 23:30 | Stage III
R-8402 | B2211-III-P2E96 | 2022-11-28 | 0:00 | 2022-11-30 | 4:20 | Stage III
R-8402 | B2211-III-P2E97 | 2022-11-30 | 5:30 | 2022-12-02 | 2:30 | Stage III
R-8402 | B2211-III-P2E98 | 2022-12-02 | 2:30 | 2022-12-03 | 20:00 | Stage III
R-8402 | B2211-III-P2E99 | 2022-12-03 | 20:30 | 2022-12-05 | 20:00 | Stage III
R-8402 | B2211-III-P2E100 | 2022-12-06 | 2:30 | 2022-12-07 | 20:00 | Stage III
R-8402 | B2211-III-P2E101 | 2022-12-07 | 20:00 | 2022-12-09 | 13:00 | Stage III
R-8402 | B2211-III-P2E102 | 2022-12-09 | 14:00 | 2022-12-12 | 2:20 | Stage III
R-5401 | B2210-IV-P2E56 | 2022-10-29 | 19:00 | 2022-11-05 | 10:30 | Stage IV
R-5402 | B2210-IV-P2E57 | 2022-10-31 | 22:00 | 2022-11-05 | 21:00 | Stage IV
R-5401 | B2211-IV-P2E58 | 2022-11-08 | 10:30 | 2022-11-15 | 0:30 | Stage IV
R-5402 | B2211-IV-P2E59 | 2022-11-11 | 7:40 | 2022-11-17 | 16:00 | Stage IV
R-5401 | B2211-IV-P2E60 | 2022-11-15 | 0:30 | 2022-11-21 | 8:00 | Stage IV
R-5402 | B2211-IV-P2E61 | 2022-11-17 | 16:00 | 2022-11-23 | 19:30 | Stage IV
R-5401 | B2211-IV-P2E62 | 2022-11-22 | 12:30 | 2022-11-28 | 11:00 | Stage IV
R-5402 | B2211-IV-P2E63 | - | - | - | - | Stage IV
R-5401 | B2211-IV-P2E64 | 2022-11-28 | 11:30 | 2022-12-04 | 8:00 | Stage IV
R-5402 | B2211-IV-P2E65 | 2022-11-30 | 0:20 | 2022-12-06 | 15:00 | Stage IV
R-5401 | B2211-IV-P2E66 | 2022-12-04 | 8:00 | 2022-12-14 | 9:00 | Stage IV
R-5402 | B2211-IV-P2E67 | 2022-12-06 | 15:00 | 2022-12-12 | 8:00 | Stage IV
C-8403 | B2210-AlphaRec87 | 2022-10-27 | 12:00 | 2022-11-10 | 17:30 | Stage V(NA)
R-5403 | B2211-AlphaRec88 | 2022-11-03 | 10:00 | 2022-11-09 | 7:00 | Stage V(NA)
C-8403 | B2211-AlphaRec92 | 2022-11-10 | 22:30 | 2022-11-20 | 4:00 | Stage V(NA)
R-5403 | B2211-AlphaRec93 | 2022-11-17 | 19:00 | 2022-11-22 | 11:00 | Stage V(NA)
C-8403 | B2211-AlphaRec94 | 2022-11-20 | 4:00 | 2022-11-28 | 10:00 | Stage V(NA)
R-5403 | B2211-AlphaRec95 | 2022-11-22 | 14:00 | 2022-11-27 | 9:30 | Stage V(NA)
R-5403 | B2211-AlphaRec96 | 2022-11-27 | 9:30 | 2022-12-01 | 23:00 | Stage V(NA)
C-8403 | B2211-AlphaRec97 | 2022-11-28 | 10:00 | 2022-12-05 | 20:00 | Stage V(NA)
R-5403 | B2211-AlphaRec98 | 2022-12-01 | 23:00 | 2022-12-06 | 18:00 | Stage V(NA)