## Stage I
[14 empty] | Yield | Step-12 |  | Step-13
Equipment | Batch Number | Start Date | Start Time | Start Date & Time | End Date | End Time | End Date & Time | BTC (h:mm) | Quality | Input Qty. (kg) F00056-BULK-001 | KSM AR No. | Output Qty. (kg) | A R No. | Yield 1.20-1.50 (w/w) | 120-130 min | Temp (165-170°C) | F00041-BULK-001 content nil | un reacted F00056-BULK-001 ( for infor.) | Pyridine 2 ethanol ((for info.)-Quality | Moisture content (for infor) | Crude Qty. (in L)
A-8201 | B2301-I-P2E001 | 2023-01-01 | 5:00 | 2023-01-01 05:00 | 2023-01-01 | 17:00 | 2023-01-01 17:00 | 12:00 | 21.46 | 2663 | RMCI2200118 | 3473.6 | I23P2E00019 | 1.3 | 120 | 167.4 | ND | 45.86 | 21.46 | 20.5 | 3473.6
A-8201 | B2301-I-P2E002 | 2023-01-01 | 17:30 | 2023-01-01 17:30 | 2023-01-02 | 4:30 | 2023-01-02 04:30 | 11:00 | 21.49 | 2663 | I22P2E07264 | 3495.2 | I23P2E00025 | 1.31 | 120 | 165.9 | ND | 55.37 | 21.49 | 18.26 | 3495.2
A-8201 | B2301-I-P2E003 | 2023-01-02 | 5:00 | 2023-01-02 05:00 | 2023-01-02 | 18:00 | 2023-01-02 18:00 | 13:00 | 22.04 | 2663 | I22P2E07271 | 3538.4 | I23P2E00038 | 1.32 | 120 | 167.2 | ND | 54.19 | 22.04 | 17.5 | 3538.4
A-8201 | B2301-I-P2E004 | 2023-01-02 | 18:30 | 2023-01-02 18:30 | 2023-01-03 | 6:45 | 2023-01-03 06:45 | 12:15 | 21.36 | 2663 | I22P2E07277 | 3581.6 | I23P2E00047 | 1.34 | 120 | 165.7 | ND | 54.44 | 21.36 | 17.43 | 3581.6
A-8201 | B2301-I-P2E005 | 2023-01-03 | 7:45 | 2023-01-03 07:45 | 2023-01-03 | 19:15 | 2023-01-03 19:15 | 11:30 | 23.41 | 2663 | I22P2E07282 | 3624.8 | I23P2E00060 | 1.36 | 120 | 165.3 | ND | 59.95 | 23.41 | 17 | 3624.8
A-8201 | B2301-I-P2E006 | 2023-01-03 | 19:45 | 2023-01-03 19:45 | 2023-01-04 | 8:00 | 2023-01-04 08:00 | 12:15 | 21.6 | 2663 | RMCI2200118 | 3581.6 | I23P2E00070 | 1.34 | 120 | 167 | ND | 50.96 | 21.6 | 18.47 | 3581.6
A-8201 | B2301-I-P2E007 | 2023-01-04 | 8:00 | 2023-01-04 08:00 | 2023-01-04 | 18:30 | 2023-01-04 18:30 | 10:30 | 22.13 | 2663 | RMCI2200118 | 3516.8 | I23P2E00077 | 1.32 | 120 | 167.2 | ND | 50.47 | 22.13 | 17.24 | 3516.8
A-8201 | B2301-I-P2E008 | 2023-01-04 | 19:00 | 2023-01-04 19:00 | 2023-01-05 | 7:30 | 2023-01-05 07:30 | 12:30 | 21.4 | 2663 | RMCI2200118 | 3538.4 | I23P2E00096 | 1.32 | 120 | 167 | ND | 43.87 | 21.4 | 18.44 | 3538.4
A-8201 | B2301-I-P2E009 | 2023-01-05 | 8:30 | 2023-01-05 08:30 | 2023-01-05 | 20:45 | 2023-01-05 20:45 | 12:15 | 21.15 | 2663 | RMCI2200118 | 3538.4 | I23P2E00106 | 1.32 | 120 | 165.4 | ND | 55.9 | 21.15 | 18.58 | 3538.4
A-8201 | B2301-I-P2E010 | 2023-01-05 | 21:45 | 2023-01-05 21:45 | 2023-01-06 | 8:00 | 2023-01-06 08:00 | 10:15 | 24.99 | 2663 | RMCI2200118 | 3538.4 | I23P2E00117 | 1.32 | 120 | 166.2 | ND | 49.94 | 24.99 | 16.85 | 3538.4
A-8201 | B2301-I-P2E011 | 2023-01-06 | 9:00 | 2023-01-06 09:00 | 2023-01-06 | 21:00 | 2023-01-06 21:00 | 12:00 | 23.27 | 2663 | RMCI2200118 | 3473.6 | I23P2E00126 | 1.3 | 120 | 167.5 | ND | 48.17 | 23.27 | 18.23 | 3473.6
A-8201 | B2301-I-P2E012 | 2023-01-06 | 21:30 | 2023-01-06 21:30 | 2023-01-07 | 13:30 | 2023-01-07 13:30 | 16:00 | 13.78 | 2663 | I23P2E00121 | 3516.8 | I23P2E00143 | 1.32 | 120 | 167 | ND | 35.24 | 13.78 | 0.88 | 3516.8
A-8201 | B2301-I-P2E013 | 2023-01-07 | 14:30 | 2023-01-07 14:30 | 2023-01-08 | 5:00 | 2023-01-08 05:00 | 14:30 | 21.61 | 2663 | I23P2E00121 | 3473.6 | I23P2E00158 | 1.3 | 120 | 166.3 | ND | 47.08 | 21.61 | 17.35 | 3473.6
A-8201 | B2301-I-P2E014 | 2023-01-08 | 6:00 | 2023-01-08 06:00 | 2023-01-08 | 18:00 | 2023-01-08 18:00 | 12:00 | 21.93 | 2663 | I23P2E00149 | 3538.4 | I23P2E00169 | 1.32 | 120 | 167.4 | ND | 48.6 | 21.93 | 18.46 | 3538.4
A-8201 | B2301-I-P2E015 | 2023-01-08 | 18:30 | 2023-01-08 18:30 | 2023-01-09 | 6:00 | 2023-01-09 06:00 | 11:30 | 20.81 | 2663 | I23P2E00149 | 3538.4 | I23P2E00186 | 1.32 | 120 | 166.8 | ND | 41.32 | 20.81 | 18.72 | 3538.4
A-8201 | B2301-I-P2E016 | 2023-01-09 | 7:00 | 2023-01-09 07:00 | 2023-01-09 | 23:00 | 2023-01-09 23:00 | 16:00 | 13.65 | 2663 | I23P2E00149 | 3516.8 | I23P2E00198 | 1.32 | 120 | 167.6 | NIL | 83.57 | 13.65 | 0.75 | 3516.8
A-8201 | B2301-I-P2E017 | 2023-01-12 | 7:00 | 2023-01-12 07:00 | 2023-01-12 | 23:00 | 2023-01-12 23:00 | 16:00 | 23.019 | 2663 | I23P2E00149 | 3516.8 | I23P2E00240 | 1.32 | 120 | 166 | ND | 41.31 | 23.019 | 18.4 | 3516.8
A-8201 | B2301-I-P2E018 | 2023-01-12 | 23:30 | 2023-01-12 23:30 | 2023-01-13 | 11:30 | 2023-01-13 11:30 | 12:00 | 26.67 | 2663 | I23P2EP00024 | 3516.8 | I23P2E00246 | 1.32 | 120 | 167 | ND | 42.93 | 26.67 | 18.37 | 3516.8
A-8201 | B2301-I-P2E019 | 2023-01-13 | 12:00 | 2023-01-13 12:00 | 2023-01-14 | 2:45 | 2023-01-14 02:45 | 14:45 | 25.2 | 2663 | I23P2EP00024 | 3495.2 | I23P2E00258 | 1.31 | 120 | 167 | ND | 44.82 | 25.2 | 18.61 | 3495.2
A-8201 | B2301-I-P2E020 | 2023-01-14 | 3:00 | 2023-01-14 03:00 | 2023-01-14 | 15:00 | 2023-01-14 15:00 | 12:00 | 25.66 | 2663 | RMCI2300004 | 3538.4 | I23P2E00268 | 1.33 | 120 | 167.8 | ND | 44.68 | 25.66 | 18.91 | 3538.4
A-8201 | B2301-I-P2E021 | 2023-01-14 | 15:30 | 2023-01-14 15:30 | 2023-01-15 | 6:15 | 2023-01-15 06:15 | 14:45 | 21.72 | 2663 | RMCI2300004 | 3516.8 | I23P2E00284 | 1.32 | 120 | 167.3 | ND | 49.43 | 21.72 | 17.95 | 3516.8
A-8201 | B2301-I-P2E022 | 2023-01-15 | 6:45 | 2023-01-15 06:45 | 2023-01-15 | 17:30 | 2023-01-15 17:30 | 10:45 | 22.73 | 2663 | RMCI2300004 | 3538.4 | I23P2E00295 | 1.32 | 120 | 166.9 | ND | 46.57 | 22.73 | 10.72 | 3538.4
A-8201 | B2301-I-P2E023 | 2023-01-15 | 18:00 | 2023-01-15 18:00 | 2023-01-16 | 7:30 | 2023-01-16 07:30 | 13:30 | 22.08 | 2663 | RMCI2300004 | 3538.4 | I23P2E00296 | 1.33 | 120 | 165.6 | ND | 47.66 | 22.08 | 20.96 | 3538.4
A-8201 | B2301-I-P2E024 | 2023-01-16 | 8:00 | 2023-01-16 08:00 | 2023-01-16 | 19:15 | 2023-01-16 19:15 | 11:15 | 27.4 | 2663 | I23P2E00286 | 3538.4 | I23P2E00297 | 1.33 | 120 | 166.8 | ND | 45.84 | 27.4 | 21.27 | 3538.4
A-8201 | B2301-I-P2E025 | 2023-01-16 | 19:45 | 2023-01-16 19:45 | 2023-01-17 | 6:45 | 2023-01-17 06:45 | 11:00 | 26.94 | 2663 | I23P2E00310 | 3538.4 | I23P2E00298 | 1.32 | 120 | 166.7 | NIL | 44.54 | 26.94 | 17.86 | 3538.4
A-8201 | B2301-I-P2E026 | 2023-01-17 | 7:15 | 2023-01-17 07:15 | 2023-01-17 | 19:30 | 2023-01-17 19:30 | 12:15 | 25.81 | 2663 | I23P2E00310 | 3516.8 | I23P2E00299 | 1.32 | 120 | 166.5 | NIL | 40.77 | 25.81 | 18.27 | 3516.8
A-8201 | B2301-I-P2E027 | 2023-01-17 | 20:00 | 2023-01-17 20:00 | 2023-01-18 | 9:00 | 2023-01-18 09:00 | 13:00 | 23.59 | 2663 | I23P2EP00055 | 3516.8 | I23P2E00300 | 1.32 | 120 | 167 | ND | 45.47 | 23.59 | 19.06 | 3516.8
A-8201 | B2301-I-P2E028 | 2023-01-18 | 9:30 | 2023-01-18 09:30 | 2023-01-18 | 23:00 | 2023-01-18 23:00 | 13:30 | 24.01 | 2663 | I23P2EP00055 | 3516.8 | I23P2E00301 | 1.32 | 120 | 166.4 | NIL | 46.73 | 24.01 | 17.1 | 3516.8
A-8201 | B2301-I-P2E029 | 2023-01-18 | 23:30 | 2023-01-18 23:30 | 2023-01-19 | 15:30 | 2023-01-19 15:30 | 16:00 | 22.48 | 2663 | I23P2EP00055 | 3516.8 | I23P2E00302 | 1.32 | 120 | 167.8 | ND | 46.77 | 22.48 | 17.66 | 3516.8
A-8201 | B2301-I-P2E030 | 2023-01-19 | 16:00 | 2023-01-19 16:00 | 2023-01-20 | 4:30 | 2023-01-20 04:30 | 12:30 | 23.04 | 2663 | I23P2EP00055 | 3495.2 | I23P2E00303 | 1.31 | 120 | 167 | NIL | 47.36 | 23.04 | 18.14 | 3495.2
A-8201 | B2301-I-P2E031 | 2023-01-20 | 5:00 | 2023-01-20 05:00 | 2023-01-20 | 16:00 | 2023-01-20 16:00 | 11:00 | 12 | 2663 | I23P2EP00077 | 3516.8 | I23P2E00304 | 1.32 | 120 | 167.8 | ND | 59.37 | 12 | 14.9 | 3516.8
A-8201 | B2301-I-P2E032 | 2023-01-20 | 16:30 | 2023-01-20 16:30 | 2023-01-21 | 5:00 | 2023-01-21 05:00 | 12:30 | 25.28 | 2663 | I23P2EP00077 | 3538.4 | I23P2E00305 | 1.33 | 120 | 166.2 | NIL | 50.87 | 25.28 | 18.56 | 3538.4
A-8201 | B2301-I-P2E033 | 2023-01-21 | 11:00 | 2023-01-21 11:00 | 2023-01-21 | 23:30 | 2023-01-21 23:30 | 12:30 | 24.49 | 2663 | I23P2EP00080 | 3473.6 | I23P2E00306 | 1.3 | 120 | 166.4 | NIL | 40.51 | 24.49 | 20.75 | 3473.6
A-8201 | B2301-I-P2E034 | 2023-01-22 | 15:00 | 2023-01-22 15:00 | 2023-01-23 | 6:00 | 2023-01-23 06:00 | 15:00 | 21.33 | 2663 | I23P2EP00098 | 3473.6 | I23P2E00307 | 1.3 | 120 | 167.1 | ND | 46.89 | 21.33 | 18.93 | 3473.6
A-8201 | B2301-I-P2E035 | 2023-01-23 | 6:30 | 2023-01-23 06:30 | 2023-01-24 | 0:20 | 2023-01-24 00:20 | 17:50 | 22.88 | 2663 | I23P2EP00098 | 3516.8 | I23P2E00308 | 1.32 | 120 | 167.1 | NIL | 49.95 | 22.88 | 20.51 | 3516.8
A-8201 | B2301-I-P2E036 | 2023-01-24 | 0:30 | 2023-01-24 00:30 | 2023-01-24 | 15:00 | 2023-01-24 15:00 | 14:30 | 23.89 | 2663 | I23P2E00454 | 3495.2 | I23P2E00309 | 1.31 | 120 | 165.5 | ND | 46.09 | 23.89 | 18.39 | 3495.2
A-8201 | B2301-I-P2E037 | 2023-01-24 | 15:30 | 2023-01-24 15:30 | 2023-01-25 | 3:30 | 2023-01-25 03:30 | 12:00 | 23.85 | 2663 | I23P2E00457 | 3538.4 | I23P2E00310 | 1.32 | 120 | 166.1 | ND | 46.69 | 23.85 | 20.89 | 3538.4
A-8201 | B2301-I-P2E038 | 2023-01-25 | 4:00 | 2023-01-25 04:00 | 2023-01-25 | 20:30 | 2023-01-25 20:30 | 16:30 | 24.54 | 2663 | I23P2E00464 | 3495.2 | I23P2E00311 | 1.31 | 120 | 165.8 | ND | 48.16 | 24.54 | 18.88 | 3495.2
A-8201 | B2301-I-P2E039 | 2023-01-25 | 21:00 | 2023-01-25 21:00 | 2023-01-26 | 9:30 | 2023-01-26 09:30 | 12:30 | 23.09 | 2663 | I23P2E00464 | 3538.4 | I23P2E00312 | 1.32 | 120 | 167 | NIL | 37.5 | 23.09 | 16.44 | 3538.4
A-8201 | B2301-I-P2E040 | 2023-01-26 | 10:00 | 2023-01-26 10:00 | 2023-01-27 | 2:00 | 2023-01-27 02:00 | 16:00 | 21.24 | 2663 | I23P2E00485 | 3516.8 | I23P2E00313 | 1.32 | 120 | 165.4 | NIL | 35.91 | 21.24 | 17.25 | 3516.8
A-8201 | B2301-I-P2E041 | 2023-01-28 | 2:00 | 2023-01-28 02:00 | 2023-01-28 | 15:30 | 2023-01-28 15:30 | 13:30 | 24.67 | 2663 | RMCI2300004 | 3516.8 | I23P2E00314 | 1.32 | 120 | 167.1 | NIL | 46.03 | 24.67 | 18.07 | 3516.8
A-8201 | B2301-I-P2E042 | 2023-01-28 | 16:00 | 2023-01-28 16:00 | 2023-01-29 | 4:00 | 2023-01-29 04:00 | 12:00 | 25.12 | 2663 | RMCI2300004 | 3516.8 | I23P2E00315 | 1.32 | 120 | 167 | ND | 45.4 | 25.12 | 18.03 | 3516.8
A-8201 | B2301-I-P2E043 | 2023-01-29 | 4:30 | 2023-01-29 04:30 | 2023-01-29 | 19:00 | 2023-01-29 19:00 | 14:30 | 23.08 | 2663 | RMCI2300004 | 3538.4 | I23P2E00316 | 1.32 | 120 | 166.4 | NIL | 26.2 | 23.08 | 18.04 | 3538.4
A-8201 | B2301-I-P2E044 | 2023-01-29 | 21:00 | 2023-01-29 21:00 | 2023-01-30 | 11:30 | 2023-01-30 11:30 | 14:30 | 23.7 | 2663 | RMCI2300004 | 3516.8 | I23P2E00317 | 1.32 | 120 | 166.4 | NIL | 44.93 | 23.7 | 18.08 | 3516.8
A-8201 | B2301-I-P2E045 | 2023-01-30 | 17:00 | 2023-01-30 17:00 | 2023-01-31 | 6:00 | 2023-01-31 06:00 | 13:00 | 25.81 | 2663 | I23P2EP00160 | 3538.4 | I23P2E00318 | 1.32 | 120 | 166.8 | ND | 41.19 | 25.81 | 17.13 | 3538.4
A-8201 | B2301-I-P2E046 | 2023-01-31 | 8:00 | 2023-01-31 08:00 | 2023-01-31 | 19:15 | 2023-01-31 19:15 | 11:15 | 19.68 | 2225 | I23P2EP00163 | 2933.6 | I23P2E00319 | 1.32 | 120 | 166.4 | NIL | 45.88 | 19.68 | 17.95 | 2933.6
A-8201 | B2301-I-P2E047 | 2023-01-31 | 23:50 | 2023-01-31 23:50 | 2023-02-01 | 17:45 | 2023-02-01 17:45 | 17:55 | 23.76 | 2663 | I23P2EP00165 | 3516.8 | I23P2E00320 | 1.32 | 120 | 166.8 | NIL | 48.18 | 23.76 | 16.61 | 3516.8
A-8201 | B2302-I-P2E048 | 2023-02-02 | 6:00 | 2023-02-02 06:00 | 2023-02-02 | 18:00 | 2023-02-02 18:00 | 12:00 | 22.9 | 2663 | I23P2E00649 | 3495.2 | I23P2E00321 | 1.31 | 120 | 167.1 | ND | 47.4 | 22.9 | 18.86 | 3495.2
A-8201 | B2302-I-P2E049 | 2023-02-03 | 1:30 | 2023-02-03 01:30 | 2023-02-03 | 17:00 | 2023-02-03 17:00 | 15:30 | 33.47 | 2663 | I23P2E00652 | 3495.2 | I23P2E00322 | 1.31 | 120 | 167 | ND | 56.97 | 33.47 | 18.22 | 3495.2
A-8201 | B2302-I-P2E050 | 2023-02-09 | 0:30 | 2023-02-09 00:30 | 2023-02-09 | 16:00 | 2023-02-09 16:00 | 15:30 | 23.79 | 2663 | RMCI2300014 | 3495.2 | I23P2E00323 | 1.31 | 120 | 166.3 | ND | 44.76 | 23.79 | 17.76 | 3495.2

## Stage II
[15 empty] | Step-4 |  | Step-5
Equipment | Batch Number | Start Date | Start Time | Start Date & Time | End Date | End Time | End Date & Time | BTC | Quality | Input Qty. (kg) Stage-I | KSM AR No. | Output Qty. (kg) | A R No. | Yield (0.25-0.35) - 100 % basis (w/w) | F00056-BULK-001- (NLT 50 %) | Moisture content - (for Information) | Moisture content - (for Information) | Purity - crude P2E | Total - Volume (Lit.)
R-8401 | B2301-II-P2E001 | 2023-01-01 | 23:00 | 2023-01-01 23:00 | 2023-01-02 | 17:00 | 2023-01-02 17:00 | 18:00 | 74.32 | 6920 | I23P2E00006, I23P2E00019 | 17.6 | I23P2E00034 | 0.25 | 64.57 | 32.94 | 0.08 | 74.32 | 17.6
R-8401 | B2301-II-P2E002 | 2023-01-02 | 17:00 | 2023-01-02 17:00 | 2023-01-03 | 10:30 | 2023-01-03 10:30 | 17:30 | 76.15 | 7033.6 | I23P2E00025, I23P2E00038 | 1780 | I23P2E00050 | 0.26 | 65 | 40.44 | 0.2 | 76.15 | 1780
R-8401 | B2301-II-P2E003 | 2023-01-03 | 17:30 | 2023-01-03 17:30 | 2023-01-04 | 10:00 | 2023-01-04 10:00 | 16:30 | 75.52 | 7206.4 | I23P2E00047, I23P2E00060 | 1827 | I23P2E00073 | 0.25 | 77.35 | 25.14 | 0.09 | 75.52 | 1827
R-8401 | B2301-II-P2E004 | 2023-01-04 | 11:00 | 2023-01-04 11:00 | 2023-01-05 | 7:00 | 2023-01-05 07:00 | 20:00 | 85.92 | 7098.4 | I23P2E00070, I23P2E00077 | 1855 | I23P2E00089 | 0.26 | 63.94 | 40.45 | 0.49 | 85.92 | 1855
R-8401 | B2301-II-P2E005 | 2023-01-05 | 7:30 | 2023-01-05 07:30 | 2023-01-06 | 5:30 | 2023-01-06 05:30 | 22:00 | 92.03 | 7076.8 | I23P2E00090, I23P2E00106 | 2414.13 | I23P2E00113 | 0.34 | 72.44 | 24.74 | 0.2 | 92.03 | 2414.13
R-8401 | B2301-II-P2E006 | 2023-01-06 | 8:00 | 2023-01-06 08:00 | 2023-01-07 | 9:30 | 2023-01-07 09:30 | 25:30 | 67.4 | 7012 | I23P2E00117, I23P2E00126 | 1768 | I23P2E00137 | 0.25 | 63.74 | 35.7 | 0.22 | 67.4 | 1768
R-8401 | B2301-II-P2E007 | 2023-01-07 | 15:30 | 2023-01-07 15:30 | 2023-01-08 | 15:30 | 2023-01-08 15:30 | 24:00 | 64.64 | 6990.4 | I23P2E0012, I23P2E00158 | 1827 | I23P2E00168 | 0.26 | 67.51 | 31.79 | 0.56 | 64.64 | 1827
R-8401 | B2301-II-P2E008 | 2023-01-08 | 18:00 | 2023-01-08 18:00 | 2023-01-09 | 17:30 | 2023-01-09 17:30 | 23:30 | 22.28 | 7076.8 | I23P2E00169, I23P2E00186 | 1777.15 | I23P2E00193 | 0.25 | 68.2 | 28.86 | 0.29 | 22.28 | 1777.15
R-8401 | B2301-II-P2E009 | 2023-01-09 | 23:00 | 2023-01-09 23:00 | 2023-01-10 | 11:00 | 2023-01-10 11:00 | 12:00 | 65.32 | 3516.8 | I23P2E00198 | 900.5 | I23P2E00204 | 0.25 | 68.66 | 29.35 | 0.56 | 65.32 | 900.5
R-8401 | B2301-II-P2E010 | 2023-01-12 | 22:00 | 2023-01-12 22:00 | 2023-01-13 | 22:00 | 2023-01-13 22:00 | 24:00 | 70.47 | 7033.6 | I23P2E00240 | 1862 | I23P2E00253 | 0.27 | 71.71 | 24.81 | 1.02 | 70.47 | 1862
R-8401 | B2301-II-P2E011 | 2023-01-14 | 3:00 | 2023-01-14 03:00 | 2023-01-15 | 2:00 | 2023-01-15 02:00 | 23:00 | 68.08 | 7033.6 | I23P2E00258, I23P2E00268 | 1924 | I23P2E00278 | 0.27 | 69.58 | 23.76 | 1.02 | 68.08 | 1924
R-8401 | B2301-II-P2E012 | 2023-01-15 | 8:00 | 2023-01-15 08:00 | 2023-01-16 | 3:00 | 2023-01-16 03:00 | 19:00 | 68.91 | 7055.2 | I23P2E00284, I23P2E00294 | 1786 | I23P2E00303 | 0.26 | 74.07 | 29.84 | 0.99 | 68.91 | 1786
R-8401 | B2301-II-P2E013 | 2023-01-16 | 8:00 | 2023-01-16 08:00 | 2023-01-17 | 4:00 | 2023-01-17 04:00 | 20:00 | 70.27 | 7076.8 | I23P2E00308 | 1772 | I23P2E00327 | 0.25 | 75.09 | 25.97 | 0.15 | 70.27 | 1772
R-8401 | B2301-II-P2E014 | 2023-01-17 | 8:00 | 2023-01-17 08:00 | 2023-01-18 | 7:30 | 2023-01-18 07:30 | 23:30 | 71.2 | 7055.2 | I23P2E00328, I23P2E00339 | 1991 | I23P2E00348 | 0.28 | 68.34 | 17.88 | 0.12 | 71.2 | 1991
R-8401 | B2301-II-P2E015 | 2023-01-18 | 8:30 | 2023-01-18 08:30 | 2023-01-19 | 9:30 | 2023-01-19 09:30 | 25:00 | 72.77 | 7033.6 | I23P2E0035, I23P2E0036 | 1996.2 | I23P2E00368 | 0.29 | 67.58 | 27.96 | 0.22 | 72.77 | 1996.2
R-8401 | B2301-II-P2E016 | 2023-01-19 | 15:30 | 2023-01-19 15:30 | 2023-01-20 | 13:30 | 2023-01-20 13:30 | 22:00 | 66.15 | 7012 | I23P2E00373, I23P2E00379 | 1852.86 | I23P2E00389 | 0.26 | 59.07 | 29.42 | 0.41 | 66.15 | 1852.86
R-8401 | B2301-II-P2E017 | 2023-01-20 | 15:30 | 2023-01-20 15:30 | 2023-01-21 | 13:30 | 2023-01-21 13:30 | 22:00 | 66.09 | 7055.2 | I23P2E00392, I23P2E00403 | 1796.19 | I23P2E00411 | 0.25 | 50.89 | 24.13 | 0.42 | 66.09 | 1796.19
R-8401 | B2301-II-P2E018 | 2023-01-21 | 23:30 | 2023-01-21 23:30 | 2023-01-23 | 16:30 | 2023-01-23 16:30 | 41:00 | 62.55 | 6947.2 | I23P2E00422, I23P2E00436 | 1752.02 | I23P2E00445 | 0.25 | 68.94 | 29.37 | 0.84 | 62.55 | 1752.02
R-8401 | B2301-II-P2E019 | 2023-01-23 | 23:45 | 2023-01-23 23:45 | 2023-01-25 | 2:30 | 2023-01-25 02:30 | 26:45 | 67.06 | 7012 | I23P2E00453, I23P2E00469 | 1759 | I23P2E00478 | 0.25 | 68.16 | 29.5 | 0.3 | 67.06 | 1759
R-8401 | B2301-II-P2E020 | 2023-01-25 | 3:00 | 2023-01-25 03:00 | 2023-01-26 | 4:30 | 2023-01-26 04:30 | 25:30 | 72.59 | 7033.6 | I23P2E00479, I23P2E00496 | 1770 | I23P2E00503 | 0.25 | 72.56 | 25.38 | 0.31 | 72.59 | 1770
R-8401 | B2301-II-P2E021 | 2023-01-26 | 12:00 | 2023-01-26 12:00 | 2023-01-27 | 12:00 | 2023-01-27 12:00 | 24:00 | 70.87 | 7055.2 | I23P2E00506, I23P2E00521 | 1805 | I23P2E00526 | 0.26 | 54.85 | 32.64 | 0.21 | 70.87 | 1805
R-8401 | B2301-II-P2E022 | 2023-01-28 | 15:10 | 2023-01-28 15:10 | 2023-01-29 | 20:00 | 2023-01-29 20:00 | 28:50 | 72.33 | 7033.6 | I23P2E00544, I23P2E00550 | 1929 | I23P2E00562 | 0.27 | 64.21 | 32.86 | 0.23 | 72.33 | 1929
R-8401 | B2301-II-P2E023 | 2023-01-29 | 20:30 | 2023-01-29 20:30 | 2023-01-31 | 2:50 | 2023-01-31 02:50 | 30:20 | 75.48 | 7055.2 | I23P2E0056, I23P2E00575 | 1770 | I23P2E00589 | 0.25 | 61.28 | 22.35 | 0.24 | 75.48 | 1770
R-8401 | B2301-II-P2E024 | 2023-01-31 | 6:00 | 2023-01-31 06:00 | 2023-02-01 | 10:30 | 2023-02-01 10:30 | 28:30 | 75.67 | 6472 | I23P2E0059, I23P2E00600 | 1652.9 | I23P2E00613 | 0.25 | 60.95 | 35.59 | 0.23 | 75.67 | 1652.9
R-8402 | B2302-II-P2E025 | 2023-02-01 | 4:10 | 2023-02-01 04:10 | 2023-02-03 | 15:30 | 2023-02-03 15:30 | 59:20 | 78.8 | 7370.7 | I23P2E00622, I23P2E00650 | 1881.4 | I23P2E00674 | 0.25 | - | - | 1.03 | 78.8 | 1881.4
R-8402 | B2302-II-P2E026 | 2023-02-03 | 16:00 | 2023-02-03 16:00 | 2023-02-04 | 11:30 | 2023-02-04 11:30 | 19:30 | 76.62 | 3495.2 | I23P2E00669 | 914.6 | I23P2E00685 | 0.26 | 60.18 | 35.29 | 0.34 | 76.62 | 914.6
R-8402 | B2302-II-P2E027 | 2023-02-11 | 12:00 |  | 2023-02-12 | 16:35 |  | 16:35 | 67.14 | 3495.2 | I23P2E00763 | 954.9 | I23P2E00776 | 0.27 | 82.49 | 5.83 | 0.36 | 67.14 | 954.9

## Stage III
Step-4B
[9 empty] | Quality | Input Qty. (kg) Stage-I | KSM AR No. | Output Qty. (kg) | A R No. | Yield NLT 0.75 | TEMP Up to 160°C | P2E NLT 70% | M/C for infor
Equipment | Batch Number | Start Date | Start Time | Start Date & Time | End Date | End Time | End Date & Time | BTC (h:mm) | [5 empty] | 100 % basis (w/w)
R-8402 | B2301-III-P2E001 | 2023-01-01 | 2:40 | 2023-01-01 02:40 | 2023-01-02 | 12:30 | 2023-01-02 12:30 | 33:50 | 91.57 | 4274.2 | I23P2E00005 | 3207.4 | I23P2E00021 | 0.75 | 160 | 91.57 | 0.56
R-8402 | B2301-III-P2E002 | 2023-01-03 | 12:10 | 2023-01-03 12:10 | 2023-01-05 | 3:10 | 2023-01-05 03:10 | 39:00 | 89.76 | 4325 | I23P2E00051 | 3258.2 | I23P2E00080 | 0.75 | 158 | 89.76 | 0.49
R-8402 | B2301-III-P2E003 | 2023-01-05 | 8:10 | 2023-01-05 08:10 | 2023-01-07 | 4:00 | 2023-01-07 04:00 | 43:50 | 92.95 | 3436 | I23P2E00092 | 2610 | I23P2E00120 | 0.75 | 134 | 92.95 | 0.27
R-8402 | B2301-III-P2E004 | 2023-01-07 | 11:20 | 2023-01-07 11:20 | 2023-01-09 | 2:00 | 2023-01-09 02:00 | 38:40 | 89.36 | 5087 | I23P2E00141 | 4481.5 | I23P2E00166 | 0.88 | 150 | 89.36 | 0.81
R-8402 | B2301-III-P2E005 | 2023-01-11 | 8:00 | 2023-01-11 08:00 | 2023-01-13 | 4:10 | 2023-01-13 04:10 | 44:10 | 88.75 | 3893 | I23P2E00214 | 2928 | I23P2E00230 | 0.75 | 160 | 88.75 | 0.73
R-8402 | B2301-III-P2E006 | 2023-01-14 | 0:40 | 2023-01-14 00:40 | 2023-01-15 | 23:30 | 2023-01-15 23:30 | 46:50 | 84.7 | 3969.4 | I23P2E00257 | 2978.8 | I23P2E00235 | 0.75 | 158 | 84.7 | 0.9
R-8402 | B2301-III-P2E007 | 2023-01-16 | 4:00 | 2023-01-16 04:00 | 2023-01-17 | 18:30 | 2023-01-17 18:30 | 38:30 | 94.12 | 4223.4 | I23P2E00306 | 3182 | I23P2E00332 | 0.75 | 160 | 94.12 | 0.17
R-8402 | B2301-III-P2E008 | 2023-01-20 | 1:40 | 2023-01-20 01:40 | 2023-01-22 | 3:00 | 2023-01-22 03:00 | 49:20 | 95.82 | 4731.4 | I23P2E00380 | 3863 | I23P2E00417 | 0.78 | 158 | 95.82 | 1.36
R-8402 | B2301-III-P2E009 | 2023-01-22 | 6:10 | 2023-01-22 06:10 | 2023-01-24 | 8:30 | 2023-01-24 08:30 | 50:20 | 92.18 | 4576 | I23P2E00425 | 3432 | I23P2E00456 | 0.75 | 150 | 92.18 | 0.23
R-8402 | B2301-III-P2E010 | 2023-01-24 | 16:10 | 2023-01-24 16:10 | 2023-01-26 | 20:40 | 2023-01-26 20:40 | 52:30 | 94.1 | 4096.4 | I23P2E00468 | 3080.4 | I23P2E00500 | 0.75 | 155 | 94.1 | 0.19
R-8402 | B2301-III-P2E011 | 2023-01-26 | 10:00 | 2023-01-26 10:00 | 2023-01-29 | 11:00 | 2023-01-29 11:00 | 73 | 93.63 | 4731.4 | I23P2E00507 | 3563 | I23P2E00543 | 0.75 | 180 | 93.63 | 0.12
R-5401 | B2302-III-P2E012 | 2023-02-02 | 18:30 | 2023-02-02 18:30 | 2023-02-06 | 2:00 | 2023-02-06 02:00 | 79:30 | 96.68 | 8142 | I23P2E00651 | 6204.6 | I23P2E00681 | 0.77 | 160 | 96.68 | 0.13
R-8402 | B2302-III-P2E013 | 2023-02-06 | 15:55 | 2023-02-06 15:55 | 2023-02-08 | 0:30 | 2023-02-08 00:30 | 44:41 | 93 | 4604.4 | I23P2E00717 | 3461.4 | I23P2E00740 | 0.75 | 160 | 93 | 0.11

## Stage IV
i | [14 empty] | Step-6 |  | Step-7
[14 empty] | Quality | I/C P2E | M/C | PURE P2E | SINGLE | M/C
IMPURITY
[9 empty] | Quality | Input Qty. (kg)/stage 1 | KSM AR No. | Output Qty. (kg) | A R No. | YIeld NLT .45 | NMT 98.5% | INFORMATIVE | NLT 98.5% | NMT 0.5% | NMT 0.5%
Equipment | Batch Number | Start Date | Start Time | Start Date & Time | End Date | End Time | End Date & Time | BTC (h:mm)
R-5402 | B2301-IV-P2E001 | 2023-01-03 | 14:20 | 2023-01-03 14:20 | 2023-01-08 | 7:00 | 2023-01-08 07:00 | 112:40 | 98.81 | 5391.8 | I23P2E00055 | 2935 | I23P2E00146 | 0.54 | 85.44 | 0.21 | 98.81 | 0.24 | 0.11
R-5401 | B2301-IV-P2E002 | 2023-01-05 | 22:15 | 2023-01-05 22:15 | 2023-01-12 | 7:30 | 2023-01-12 07:30 | 153:15 | 99.4 | 7532.4 | I23P2E00100 | 3798 | I23P2E00218 | 0.5 | 97.31 | 0.18 | 99.4 | 0.17 | 0.12
R-5402 | B2301-IV-P2E003 | 2023-01-08 | 7:30 | 2023-01-08 07:30 | 2023-01-13 | 4:00 | 2023-01-13 04:00 | 116:30 | 99.71 | 5214 | I23P2E00162 | 3158 | I23P2E00223 | 0.6 | 90.52 | 0.14 | 99.71 | 0.16 | 0.08
R-5401 | B2301-IV-P2E004 | 2023-01-12 | 10:00 | 2023-01-12 10:00 | 2023-01-19 | 19:00 | 2023-01-19 19:00 | 177:00 | 99.62 | 8904 | I23P2E00229 | 5543.64 | I23P2E00321 | 0.62 | 74.8 | 1.2 | 99.62 | 0.15 | 0.33
R-5402 | B2301-IV-P2E005 | 2023-01-15 | 15:45 | 2023-01-15 15:45 | 2023-01-22 | 4:00 | 2023-01-22 04:00 | 156:15 | 99.65 | 3378.7 | I23P2E00281 | 2000 | I23P2E00415 | 0.59 | 95.2 | 0.16 | 99.65 | 0.21 | 0.06
R-5401 | B2301-IV-P2E006 | 2023-01-23 | 2:00 | 2023-01-23 02:00 | 2023-01-25 | 18:00 | 2023-01-25 18:00 | 64:00 | 99.2 | 6488 | I23P2E00375 | 5068 | I23P2E00497 | 0.77 | 96.69 | 0.14 | 99.2 | 0.3 | 0.33
R-5401 | B2301-IV-P2E007 | 2023-01-25 | 19:00 | 2023-01-25 19:00 | 2023-02-02 | 17:00 | 2023-02-02 17:00 | 190:00 | 99.47 | 8334.9 | I23P2E00498 | 6973 | I23P2E00663 | 0.83 | 98.22 | 0.12 | 99.47 | 0.24 | 0.12
R-5402 | B2301-IV-P2E008 | 2023-01-29 | 18:00 | 2023-01-29 18:00 | 2023-02-04 | 9:00 | 2023-02-04 09:00 | 135:00 | 99.6 | 4904 | I23P2E00559 | 3380 | I23P2E00658 | 0.68 | 85.15 | 0.39 | 99.6 | 0.16 | 0.07
R-5401 | B2302-IV-P2E009 | 2023-02-06 | 9:30 | 2023-02-06 09:30 | 2023-02-12 | 19:30 | 2023-02-12 19:30 | 154:00 | 99.61 | 7297.1 | I23P2E00713 | 6257 | I23P2E00782 | 0.85 | 96.44 | 0.14 | 99.61 | 0.11 | 0.12

## Stage V
[14 empty] | Yield | Alpha | M/C
[9 empty] | Quality | Input | KSM | Output | A.R. No. | INFORMATIVE | NLT 98.0% | NMT 1.0%
Equipment | Batch Number | Start Date | Start Time | Start Date & Time | End Date | End Time | End Date & Time | BTC (h:mm) |  | Qty. Kg Stage-I | A.R. No. | Qty. (kg)
R-5403 | B2301-ALPHAREC-001 | 2023-01-01 | 9:00 | 2023-01-01 09:00 | 2023-01-06 | 3:00 | 2023-01-06 03:00 | 114:00 | 98.35 | 12746.4 | I23P2E07267 | 8958.4 | I23P2E00095 | 0.7 | 98.35 | 0.82
C-8403 | B2301-ALPHAREC-002 | 2023-01-07 | 22:15 | 2023-01-07 22:15 | 2023-01-16 | 9:30 | 2023-01-16 09:30 | 203:15 | 98.45 | 26264.4 | I23P2E00157 | 15488.3 | I23P2E00286 | 0.589 | 98.45 | 1.6
C-8403 | B2301-ALPHAREC003 | 2023-01-16 | 10:00 | 2023-01-16 10:00 | 2023-01-25 | 14:00 | 2023-01-25 14:00 | 220:00 | 99.81 | 26570 | I22P2E00311 | 17412 | I23P2E00494 | 0.655 | 99.81 | 0.25
C-8403 | B2301-ALPHAREC004 | 2023-01-25 | 15:10 | 2023-01-25 15:10 | 2023-02-03 | 21:50 | 2023-02-03 21:50 | 222:40 | 99.26 | 26060.8 | I23P2E00495 | 17123.4 | I23P2E00686 | 0.657 | 99.26 | 2.72
R-8402 | B2301-ALPHAREC005 | 2023-01-29 | 19:00 | 2023-01-29 19:00 | 2023-02-02 | 4:00 | 2023-02-02 04:00 | 81:00 | 98.73 | 5976.8 | I23P2E00565 | 2885.6 | I23P2E00624 | 0.48 | 98.73 | 0.15
R-5403 | B2302-ALPHAREC-006 | 2023-02-14 | 15:30 | 2023-02-14 15:30 | 2023-02-20 | 3:30 | 2023-02-20 03:30 | 132:00 | 98.93 | 10600 | I23P2E00785 | 7840 | I23P2E00439 | 0.74 | 98.93 | 0.11
R-5403 | B2302-ALPHAREC-007 | 2023-02-20 | 11:00 | 2023-02-20 11:00 | 2023-02-23 | 23:00 | 2023-02-23 23:00 | 84:00 | 99.81 | 12500 | I23P2E00434 | 11096.2 | I23P2E00803 | 0.89 | 99.81 | 0.13
R-5403 | B2302-ALPHAREC008 | 2023-02-23 | 23:30 | 2023-02-23 23:30 | 2023-02-27 | 12:30 | 2023-02-27 12:30 | 85:00 | 96.5 | 12500 | I23P2E00805 | 11300 | I23P2E00815 | 0.94 | 96.5 | 0.77
R-8402 | B2302-ALPHAREC009 | 2023-02-24 | 4:50 | 2023-02-24 04:50 | 2023-02-26 | 2:30 | 2023-02-26 02:30 | 44:36 | 99.32 | 4858.4 | I23P2E00807 | 2816.5 | I23P2E00585 | 0.57 | 99.32 | 0.08
R-5403 | B2302-ALPHAREC010 | 2023-02-27 | 13:15 | 2023-02-27 13:15 | 2023-03-04 | 12:15 | 2023-03-04 12:15 | 119:00 | 99.74 | 13229 | I23P2E00817 | 8653 | I23P2E00822 | 0.65 | 99.74 | 0.19
R-5403 | B2303-ALPHAREC011 | 2023-03-04 | 22:00 | 2023-03-04 22:00 | 2023-03-07 | 23:45 | 2023-03-07 23:45 | 73:45 | 99.62 | 12155.2 | I23P2EP00693 | 9772.8 | I23P2EP00732 | 0.8 | 99.62 | 0.42
R-5403 | B2303-ALPHAREC012 | 2023-03-08 | 0:15 | 2023-03-08 00:15 | 2023-03-11 | 8:30 | 2023-03-11 08:30 | 80:15 | 97.25 | 12500 | I23P2EP00787 | 10587.2 | I23P2EP00828 | 0.84 | 97.25 | 0.18
R-5403 | B2303-ALPHAREC013 | 2023-03-11 | 9:00 | 2023-03-11 09:00 | 2023-03-15 | 6:00 | 2023-03-15 06:00 | 93:00 | 99.75 | 11952 | I23P2E00829 | 10180 | I23P2EP00895 | 0.85 | 99.75 | 0.28
R-5403 | B2303-ALPHAREC014 | 2023-03-15 | 8:00 | 2023-03-15 08:00 | 2023-03-19 | 7:00 | 2023-03-19 07:00 | 95:00 | 98.68 | 11952 | I23P2EP00907 | 8466 | I23P2EP00955 | 0.7 | 98.68 | 0.1